## Sheet1
Category | Sub Category | Brand | Product Line | Variant | Full Product Name | Key Features | Typical Applications | Availability | Image1 | Image2 | Image3 | Video1 | Video2 | Video3 | Poster1 | Poster2 | Poster3
Abrasive | Cutting Wheels | Norton | ULTRA THIN WHEELS | SPITFIRE | ULTRA THIN WHEELS SPITFIRE | Longest life; fast cutting; double net construction; versatile for SS & MS; made in India; oSa & EN12413 safety compliant | Pipe cutting; angle cutting; rod cutting; sheet cutting | 107mm x 1mm | E:\Tirath_Digital\Websites\finalsuperweld\public\images\images\ULTRA THIN WHEELS SPITFIRE.png |  |  | E:\Tirath_Digital\Websites\finalsuperweld\public\videos\videos\ULTRA THIN WHEELS SPITFIRE.mp4 | E:\Tirath_Digital\Websites\finalsuperweld\public\videos\videos\1. Customer meet - Hindi.mp4 |  | E:\Tirath_Digital\Websites\finalsuperweld\public\images\poster\ULTRA THIN WHEELS SPITFIRE.jpg | E:\Tirath_Digital\Websites\finalsuperweld\public\images\poster\ALL Norton.jpg | E:\Tirath_Digital\Websites\finalsuperweld\public\images\poster\ALL.jpg
Abrasive | Cutting Wheels | Norton | ULTRA THIN WHEELS | SPITFIRE LASER | ULTRA THIN WHEELS SPITFIRE LASER | Best-in-class product with 2X life; premium grains offer higher user comfort; double reinforcement for enhanced safety; reduced changeover time saves cost; versatile for MS and SS | SS furniture; MS cutting; TMT bars; kitchen equipment | 105mm x 1mm; 125mm x 1mm | Image1: E:\Tirath_Digital\Websites\finalsuperweld\public\images\images\ULTRA THIN WHEELS SPITFIRE LASER.png; Video2: E:\Tirath_Digital\Websites\finalsuperweld\public\videos\videos\1. Customer meet - Hindi.mp4; Poster1: E:\Tirath_Digital\Websites\finalsuperweld\public\images\poster\ULTRA THIN WHEELS SPITFIRE.jpg; Poster2: E:\Tirath_Digital\Websites\finalsuperweld\public\images\poster\ALL Norton.jpg; Poster3: E:\Tirath_Digital\Websites\finalsuperweld\public\images\poster\ALL.jpg
Abrasive | Cutting Wheels | Norton | ULTRA THIN WHEELS | XPERT RAPID (double fibre glass) | ULTRA THIN WHEELS XPERT RAPID (double fibre glass) | Double fibre glass net reinforcement for enhanced safety; low dust generation during cutting for higher user comfort; compatible for SS and MS; higher durability with longer life; suitable for cordless power tools; made in India; oSa & EN12413 safety compliant | SS furniture; MS cutting; TMT bars; kitchen equipment | 105mm x 1mm; 125mm x 1mm | E:\Tirath_Digital\Websites\finalsuperweld\public\images\images\ULTRA THIN WHEELS XPERT RAPID (double fibre glass).webp |  |  | E:\Tirath_Digital\Websites\finalsuperweld\public\videos\videos\ULTRA THIN WHEELS XPERT RAPID.mp4 | E:\Tirath_Digital\Websites\finalsuperweld\public\videos\videos\1. Customer meet - Hindi.mp4 |  | E:\Tirath_Digital\Websites\finalsuperweld\public\images\poster\XPERT RAPID ALL.jpg | E:\Tirath_Digital\Websites\finalsuperweld\public\images\poster\ALL Norton.jpg | E:\Tirath_Digital\Websites\finalsuperweld\public\images\poster\ALL.jpg
Abrasive | Cutting Wheels | Norton | ULTRA THIN WHEELS | XPERT RAPID (premium grain) | ULTRA THIN WHEELS XPERT RAPID (premium grain) | Premium grain technology with high-quality abrasive | SS furniture; MS cutting; TMT bars; kitchen equipment | 105mm x 1mm; 125mm x 1mm | E:\Tirath_Digital\Websites\finalsuperweld\public\images\images\ULTRA THIN WHEELS XPERT RAPID (premium grain).png |  |  | E:\Tirath_Digital\Websites\finalsuperweld\public\videos\videos\ULTRA THIN WHEELS XPERT RAPID.mp4 | E:\Tirath_Digital\Websites\finalsuperweld\public\videos\videos\1. Customer meet - Hindi.mp4 |  | E:\Tirath_Digital\Websites\finalsuperweld\public\images\poster\XPERT RAPID ALL.jpg | E:\Tirath_Digital\Websites\finalsuperweld\public\images\poster\ALL Norton.jpg | E:\Tirath_Digital\Websites\finalsuperweld\public\images\poster\ALL.jpg
Abrasive | Cutting Wheels | Norton | ULTRA THIN WHEELS | XPERT MAXLIFE | ULTRA THIN WHEELS XPERT MAXLIFE | Unique design imparts higher life against similar range products; double reinforcement for enhanced safety | MS cutting; TMT bars | 105mm x 1mm; 125mm x 1mm | Image1: E:\Tirath_Digital\Websites\finalsuperweld\public\images\images\ULTRA THIN WHEELS XPERT MAXLIFE.jfif; Video2: E:\Tirath_Digital\Websites\finalsuperweld\public\videos\videos\1. Customer meet - Hindi.mp4; Poster1: E:\Tirath_Digital\Websites\finalsuperweld\public\images\poster\XPERT RAPID ALL.jpg; Poster2: E:\Tirath_Digital\Websites\finalsuperweld\public\images\poster\ALL Norton.jpg; Poster3: E:\Tirath_Digital\Websites\finalsuperweld\public\images\poster\ALL.jpg
Abrasive | Cutting Wheels | Norton | ULTRA THIN WHEELS | CHAMP (standard) | ULTRA THIN WHEELS CHAMP (standard) | Self-sharpening grains enable fast cutting; double reinforcement for high user comfort and enhanced safety; value for money | SS furniture; MS cutting; TMT bars; kitchen equipment | 105mm x 1mm; 125mm x 1mm | E:\Tirath_Digital\Websites\finalsuperweld\public\images\images\ULTRA THIN WHEELS CHAMP (standard).png | E:\Tirath_Digital\Websites\finalsuperweld\public\images\images\ULTRA THIN WHEELS CHAMP (standard) 2.png | E:\Tirath_Digital\Websites\finalsuperweld\public\images\images\ULTRA THIN WHEELS CHAMP (standard) 3.png | E:\Tirath_Digital\Websites\finalsuperweld\public\videos\videos\11. oSa video 1.mp4 | E:\Tirath_Digital\Websites\finalsuperweld\public\videos\videos\1. Customer meet - Hindi.mp4 |  | E:\Tirath_Digital\Websites\finalsuperweld\public\images\poster\CHAMP ALL.jpg | E:\Tirath_Digital\Websites\finalsuperweld\public\images\poster\ALL Norton.jpg | E:\Tirath_Digital\Websites\finalsuperweld\public\images\poster\ALL.jpg
Abrasive | Cutting Wheels | Norton | ULTRA THIN WHEELS | CHAMP (heavy-duty) | ULTRA THIN WHEELS CHAMP (heavy-duty) | Double net high-safety construction; 1.2 mm thickness for heavy duty applications; compatible with cordless tools; value for money | Sheet metal cutting; pipe cutting; angle cutting | 125mm x 1.2mm | Image1: E:\Tirath_Digital\Websites\finalsuperweld\public\images\images\ULTRA THIN WHEELS CHAMP (heavy-duty).png; Video2: E:\Tirath_Digital\Websites\finalsuperweld\public\videos\videos\1. Customer meet - Hindi.mp4; Poster1: E:\Tirath_Digital\Websites\finalsuperweld\public\images\poster\CHAMP ALL.jpg; Poster2: E:\Tirath_Digital\Websites\finalsuperweld\public\images\poster\ALL Norton.jpg; Poster3: E:\Tirath_Digital\Websites\finalsuperweld\public\images\poster\ALL.jpg
Abrasive | Cutting Wheels | Norton | ULTRA THIN WHEELS | BEAR PREMIUM | ULTRA THIN WHEELS BEAR PREMIUM | Value for money product; superior cut-rate; double GFD provides enhanced safety; EN12413 safety compliant | Sheet metal cutting; pipe cutting; angle cutting | 105mm x 1mm | Image1: E:\Tirath_Digital\Websites\finalsuperweld\public\images\images\ULTRA THIN WHEELS BEAR PREMIUM.webp; Video2: E:\Tirath_Digital\Websites\finalsuperweld\public\videos\videos\1. Customer meet - Hindi.mp4; Poster2: E:\Tirath_Digital\Websites\finalsuperweld\public\images\poster\ALL Norton.jpg; Poster3: E:\Tirath_Digital\Websites\finalsuperweld\public\images\poster\ALL.jpg
Abrasive | Cutting Wheels | Norton | 7” CUT-OFF WHEELS | XPERT RAPID | 7” CUT-OFF WHEELS XPERT RAPID | Premium grain technology delivers high wear-resistance for best cutting performance; versatile for SS and MS cutting; double fibre glass reinforcement for enhanced safety; best in class cut rate; low machine maintenance; increases productivity and saves cost with low power consumption; made in India | Projects and construction sites; small and medium scale fabrication | 180mm x 3mm | E:\Tirath_Digital\Websites\finalsuperweld\public\images\images\7 CUT-OFF WHEELS XPERT RAPID.png |  |  | E:\Tirath_Digital\Websites\finalsuperweld\public\videos\videos\XPERT RAPID.mp4 | E:\Tirath_Digital\Websites\finalsuperweld\public\videos\videos\1. Customer meet - Hindi.mp4 |  | E:\Tirath_Digital\Websites\finalsuperweld\public\images\poster\XPERT RAPID ALL.jpg | E:\Tirath_Digital\Websites\finalsuperweld\public\images\poster\ALL Norton.jpg | E:\Tirath_Digital\Websites\finalsuperweld\public\images\poster\ALL.jpg
Abrasive | Cutting Wheels | Norton | 7” ULTRA-THIN WHEEL | CHAMP | 7” ULTRA-THIN WHEEL CHAMP | Lasts longer and ensures more productivity; extra safety with double net construction; cost effective and easy on pocket | Sheet metal cutting; pipe cutting; channel & angle cutting | 180mm x 1.6mm | E:\Tirath_Digital\Websites\finalsuperweld\public\images\images\7 ULTRA-THIN WHEEL CHAMP.png |  |  | E:\Tirath_Digital\Websites\finalsuperweld\public\videos\videos\XPERT RAPID.mp4 | E:\Tirath_Digital\Websites\finalsuperweld\public\videos\videos\1. Customer meet - Hindi.mp4 |  | E:\Tirath_Digital\Websites\finalsuperweld\public\images\poster\XPERT RAPID ALL.jpg | E:\Tirath_Digital\Websites\finalsuperweld\public\images\poster\ALL Norton.jpg | E:\Tirath_Digital\Websites\finalsuperweld\public\images\poster\ALL.jpg
Abrasive | Grinding Discs | Norton | 4” GRINDING DISC | SPITFIRE | 4” GRINDING DISC SPITFIRE | Blue fired grains for superior life; faster cutting; EN12413 and oSa safety compliant; made in India | Surface finishing; weld removal and blending; chamfering and de-burring | Thickness - 6mm | Image1: E:\Tirath_Digital\Websites\finalsuperweld\public\images\images\4 GRINDING DISC SPITFIRE.png; Video2: E:\Tirath_Digital\Websites\finalsuperweld\public\videos\videos\1. Customer meet - Hindi.mp4; Poster1: E:\Tirath_Digital\Websites\finalsuperweld\public\images\poster\ULTRA THIN WHEELS SPITFIRE.jpg; Poster2: E:\Tirath_Digital\Websites\finalsuperweld\public\images\poster\ALL Norton.jpg; Poster3: E:\Tirath_Digital\Websites\finalsuperweld\public\images\poster\ALL.jpg
Abrasive | Grinding Discs | Norton | 4” GRINDING DISC | XPERT RAPID | 4” GRINDING DISC XPERT RAPID | Specially designed grains give higher cut-rate and longer life; high porosity ensures greater user comfort; less chipping ensures higher safety; conforms to EN12413 standard; suitable for angle and vertical grinding; compatible with cordless tools; low machine maintenance cost; versatile and works on both SS and MS | Weld blending and removal; surface finishing; chamfering | Thickness - 4 & 6mm | E:\Tirath_Digital\Websites\finalsuperweld\public\images\images\4 GRINDING DISC XPERT RAPID.png | E:\Tirath_Digital\Websites\finalsuperweld\public\images\images\4 GRINDING DISC XPERT RAPID 2.png |  | E:\Tirath_Digital\Websites\finalsuperweld\public\videos\videos\XPERT RAPID.mp4 | E:\Tirath_Digital\Websites\finalsuperweld\public\videos\videos\1. Customer meet - Hindi.mp4 |  | E:\Tirath_Digital\Websites\finalsuperweld\public\images\poster\XPERT RAPID ALL.jpg | E:\Tirath_Digital\Websites\finalsuperweld\public\images\poster\ALL Norton.jpg | E:\Tirath_Digital\Websites\finalsuperweld\public\images\poster\ALL.jpg
Abrasive | Grinding Discs | Norton | 4” GRINDING DISC | XPERT QUICK CUT | 4” GRINDING DISC XPERT QUICK CUT | Unique construction for higher material removal rates; light weight product for high user comfort | Light to medium fabrication | Thickness - 4mm | Image1: E:\Tirath_Digital\Websites\finalsuperweld\public\images\images\4 GRINDING DISC XPERT QUICK CUT.png; Video2: E:\Tirath_Digital\Websites\finalsuperweld\public\videos\videos\1. Customer meet - Hindi.mp4; Poster1: E:\Tirath_Digital\Websites\finalsuperweld\public\images\poster\Coated Abrasives ALL.jpg; Poster2: E:\Tirath_Digital\Websites\finalsuperweld\public\images\poster\ALL Norton.jpg; Poster3: E:\Tirath_Digital\Websites\finalsuperweld\public\images\poster\ALL.jpg
Abrasive | Grinding Discs | Norton | 5” GRINDING DISC | XPERT RAPID | 5” GRINDING DISC XPERT RAPID | Friable grain technology ensures best cutting performance even for longer duration; higher operator comfort with less vibration and reduced fatigue; versatile product for MS and SS cutting applications; eliminates odor during grinding operation; consumes less power and has low machine maintenance; suitable for cordless power tool application; conforms to EN12413 for maximum work safety; made in India | Medium to heavy fabrication; project sites; pressure vessels | Thickness - 6mm | Image1: E:\Tirath_Digital\Websites\finalsuperweld\public\images\images\5 GRINDING DISC XPERT RAPID.png.com; Video2: E:\Tirath_Digital\Websites\finalsuperweld\public\videos\videos\1. Customer meet - Hindi.mp4; Poster1: E:\Tirath_Digital\Websites\finalsuperweld\public\images\poster\XPERT RAPID ALL.jpg; Poster2: E:\Tirath_Digital\Websites\finalsuperweld\public\images\poster\ALL Norton.jpg; Poster3: E:\Tirath_Digital\Websites\finalsuperweld\public\images\poster\ALL.jpg
Abrasive | Grinding Discs | Norton | 5” GRINDING DISC | XPERT QUICK CUT | 5” GRINDING DISC XPERT QUICK CUT | Unique construction for higher material removal rates; light weight product for high user comfort | Light fabrication | Thickness - 6mm | Image1: E:\Tirath_Digital\Websites\finalsuperweld\public\images\images\5 GRINDING DISC XPERT QUICK CUT.webp; Video2: E:\Tirath_Digital\Websites\finalsuperweld\public\videos\videos\1. Customer meet - Hindi.mp4; Poster1: E:\Tirath_Digital\Websites\finalsuperweld\public\images\poster\Coated Abrasives ALL.jpg; Poster2: E:\Tirath_Digital\Websites\finalsuperweld\public\images\poster\ALL Norton.jpg; Poster3: E:\Tirath_Digital\Websites\finalsuperweld\public\images\poster\ALL.jpg
Abrasive | Grinding Discs | Norton | 7” GRINDING DISC | XPERT RAPID (foundry) | 7” GRINDING DISC XPERT RAPID (foundry) | Versatile for foundry & fabrication; EN12413 compliant; high cut rate with open structure / porosity; low machine repair cost | General fabrication; scale removal; runner / riser grinding; parting line removal; back gouging - PEB structures | Thickness - 6mm | E:\Tirath_Digital\Websites\finalsuperweld\public\images\images\7 GRINDING DISC XPERT RAPID (foundry).png |  |  | E:\Tirath_Digital\Websites\finalsuperweld\public\videos\videos\XPERT RAPID.mp4 | E:\Tirath_Digital\Websites\finalsuperweld\public\videos\videos\1. Customer meet - Hindi.mp4 |  | E:\Tirath_Digital\Websites\finalsuperweld\public\images\poster\XPERT RAPID ALL.jpg | E:\Tirath_Digital\Websites\finalsuperweld\public\images\poster\ALL Norton.jpg | E:\Tirath_Digital\Websites\finalsuperweld\public\images\poster\ALL.jpg
Abrasive | Grinding Discs | Norton | 7” GRINDING DISC | XPERT RAPID (premium grains) | 7” GRINDING DISC XPERT RAPID (premium grains) | Light weight product with premium grains; increased savings by reduced machine maintenance and enhanced machine life; versatile and works equally well on SS and MS metal | General fabrication | Thickness - 6.6mm | E:\Tirath_Digital\Websites\finalsuperweld\public\images\images\7 GRINDING DISC XPERT RAPID (premium grains).png |  |  | E:\Tirath_Digital\Websites\finalsuperweld\public\videos\videos\XPERT RAPID.mp4 | E:\Tirath_Digital\Websites\finalsuperweld\public\videos\videos\1. Customer meet - Hindi.mp4 |  | E:\Tirath_Digital\Websites\finalsuperweld\public\images\poster\XPERT RAPID ALL.jpg | E:\Tirath_Digital\Websites\finalsuperweld\public\images\poster\ALL Norton.jpg | E:\Tirath_Digital\Websites\finalsuperweld\public\images\poster\ALL.jpg
Abrasive | Grinding Discs | Norton | 7” GRINDING DISC | XPERT QUICK CUT | 7” GRINDING DISC XPERT QUICK CUT | Unique construction for higher material removal rates; light weight product offers high user comfort | General fabrication | Thickness - 6mm | Image1: E:\Tirath_Digital\Websites\finalsuperweld\public\images\images\7 GRINDING DISC XPERT QUICK CUT.png; Video2: E:\Tirath_Digital\Websites\finalsuperweld\public\videos\videos\1. Customer meet - Hindi.mp4; Poster1: E:\Tirath_Digital\Websites\finalsuperweld\public\images\poster\Coated Abrasives ALL.jpg; Poster2: E:\Tirath_Digital\Websites\finalsuperweld\public\images\poster\ALL Norton.jpg; Poster3: E:\Tirath_Digital\Websites\finalsuperweld\public\images\poster\ALL.jpg
Abrasive | Fibre Discs | Norton | FIBRE DISC | ZIRKON+ | FIBRE DISC ZIRKON+ | 30% longer life and higher cutting rate; advanced ceramic grain technology; premium zirconia grains ensure superior cut rate and extended life; strong backing and unique coating process offers resistance to tear and edge shedding; versatile for varied applications; extremely safe and OSA / EN certified | Weld removal; deburring; surface blending | Dia - 4", 5", 7"; Grit - 24 to 120 | E:\Tirath_Digital\Websites\finalsuperweld\public\images\images\FIBRE DISC ZIRKON+.png | E:\Tirath_Digital\Websites\finalsuperweld\public\images\images\FIBRE DISC ZIRKON+ 2.png |  |  | E:\Tirath_Digital\Websites\finalsuperweld\public\videos\videos\1. Customer meet - Hindi.mp4 |  | E:\Tirath_Digital\Websites\finalsuperweld\public\images\poster\Coated Abrasives ALL.jpg | E:\Tirath_Digital\Websites\finalsuperweld\public\images\poster\ALL Norton.jpg | E:\Tirath_Digital\Websites\finalsuperweld\public\images\poster\ALL.jpg
Abrasive | Fibre Discs | Norton | FIBRE DISC | ALKON GOLD PLUS | FIBRE DISC ALKON GOLD PLUS | Premium aluminium oxide grains for fast cutting; strong backing and unique coating process imparts high quality finish; versatile on all work materials | Wood sanding; light weld blending; burr removal; surface preparation | Dia - 4", 5", 7"; Grit - 24 to 120 | Image1: E:\Tirath_Digital\Websites\finalsuperweld\public\images\images\FIBRE DISC ALKON GOLD PLUS.png; Image2: E:\Tirath_Digital\Websites\finalsuperweld\public\images\images\FIBRE DISC ALKON GOLD PLUS 2.png; Video2: E:\Tirath_Digital\Websites\finalsuperweld\public\videos\videos\1. Customer meet - Hindi.mp4; Poster2: E:\Tirath_Digital\Websites\finalsuperweld\public\images\poster\ALL Norton.jpg; Poster3: E:\Tirath_Digital\Websites\finalsuperweld\public\images\poster\ALL.jpg
Abrasive | Fibre Discs | Norton | FIBRE DISC | NORZON | FIBRE DISC NORZON | Fast cutting action; high stock removal and long life; premium zirconia alumina grains; high strength vulcanized fiber ensures safety; shed resistance bond system; versatile for varied applications; OSA and EN certified | Weld removal; deburring; surface blending | Dia - 4", 5", 7"; Grit - 24 to 120 | Image1: E:\Tirath_Digital\Websites\finalsuperweld\public\images\images\FIBRE DISC NORZON.png; Image2: E:\Tirath_Digital\Websites\finalsuperweld\public\images\images\FIBRE DISC NORZON 2.png; Video2: E:\Tirath_Digital\Websites\finalsuperweld\public\videos\videos\1. Customer meet - Hindi.mp4; Poster2: E:\Tirath_Digital\Websites\finalsuperweld\public\images\poster\ALL Norton.jpg; Poster3: E:\Tirath_Digital\Websites\finalsuperweld\public\images\poster\ALL.jpg
Abrasive | Fibre Discs | Norton | FIBRE DISC | CHAMP | FIBRE DISC CHAMP | Superior quality sharp grains for fast cutting; value for money | Wood sanding; light weld blending; burr removal; surface preparation | Dia - 4", 5", 7"; Grit - 24 to 120 | E:\Tirath_Digital\Websites\finalsuperweld\public\images\images\FIBRE DISC CHAMP.png |  |  | E:\Tirath_Digital\Websites\finalsuperweld\public\videos\videos\11. oSa video 1.mp4 | E:\Tirath_Digital\Websites\finalsuperweld\public\videos\videos\1. Customer meet - Hindi.mp4 |  | E:\Tirath_Digital\Websites\finalsuperweld\public\images\poster\CHAMP ALL.jpg | E:\Tirath_Digital\Websites\finalsuperweld\public\images\poster\ALL Norton.jpg | E:\Tirath_Digital\Websites\finalsuperweld\public\images\poster\ALL.jpg
Abrasive | Flap Discs | Norton | FLAP DISC | BEAR PREMIUM (4/5/7) | FLAP DISC BEAR PREMIUM (4"5"7) | Optimized flap construction with reinforced backing for extended product life; sharp aluminium oxide grains offer superior cut rate and smear free surface finish | SS and MS weld blending; surface preparation | Dia - 4", 5", 7"; Grit - 36, 60, 80 & 120 | Image1: E:\Tirath_Digital\Websites\finalsuperweld\public\images\images\FLAP DISC BEAR PREMIUM (4-5-7).png; Video2: E:\Tirath_Digital\Websites\finalsuperweld\public\videos\videos\1. Customer meet - Hindi.mp4; Poster2: E:\Tirath_Digital\Websites\finalsuperweld\public\images\poster\ALL Norton.jpg; Poster3: E:\Tirath_Digital\Websites\finalsuperweld\public\images\poster\ALL.jpg
Abrasive | Flap Discs | Norton | FLAP DISC | BEAR PREMIUM (4 inch) | FLAP DISC BEAR PREMIUM (4 inch) | Optimized flap construction with reinforced backing for extended product life; sharp aluminium oxide grains offer superior cut rate and smear free surface finish | SS and MS weld blending; surface preparation | Dia - 4"; Grit - 60, 80 & 120 | Image1: E:\Tirath_Digital\Websites\finalsuperweld\public\images\images\FLAP DISC BEAR PREMIUM (4 inch).png; Video2: E:\Tirath_Digital\Websites\finalsuperweld\public\videos\videos\1. Customer meet - Hindi.mp4; Poster2: E:\Tirath_Digital\Websites\finalsuperweld\public\images\poster\ALL Norton.jpg; Poster3: E:\Tirath_Digital\Websites\finalsuperweld\public\images\poster\ALL.jpg
Abrasive | Flap Discs | Norton | FLAP DISC | CHAMP | FLAP DISC CHAMP | Made from a premium blend of aluminium oxide abrasive grains; strong cloth backing; 7-layered glass fibre discs (GFD); uniform flap density and placement; Type 27 flat flap disc | Deburring; blending of weld marks; edge chamfering; rust removal from MS / SS; cleaning and finishing | Dia - 4", 5"; Grit - 60, 80 & 120 | E:\Tirath_Digital\Websites\finalsuperweld\public\images\images\FLAP DISC CHAMP.png | E:\Tirath_Digital\Websites\finalsuperweld\public\images\images\FLAP DISC CHAMP 2.png |  | E:\Tirath_Digital\Websites\finalsuperweld\public\videos\videos\11. oSa video 1.mp4 | E:\Tirath_Digital\Websites\finalsuperweld\public\videos\videos\1. Customer meet - Hindi.mp4 |  | E:\Tirath_Digital\Websites\finalsuperweld\public\images\poster\CHAMP ALL.jpg | E:\Tirath_Digital\Websites\finalsuperweld\public\images\poster\ALL Norton.jpg | E:\Tirath_Digital\Websites\finalsuperweld\public\images\poster\ALL.jpg
Abrasive | Flap Discs | Norton | FLAP DISC | BEAR FORCE | FLAP DISC BEAR FORCE | Value for money product; good cut-rate; superior finish | Surface finishing; weld removal and blending; chamfering and de-burring | Dia - 4"; Grit - 60, 80 & 120 | E:\Tirath_Digital\Websites\finalsuperweld\public\images\images\FLAP DISC BEAR FORCE.png | E:\Tirath_Digital\Websites\finalsuperweld\public\images\images\Flap Disc - Bear Force Plastic.jpg |  |  | E:\Tirath_Digital\Websites\finalsuperweld\public\videos\videos\1. Customer meet - Hindi.mp4 |  | E:\Tirath_Digital\Websites\finalsuperweld\public\images\poster\FLAP DISC BEAR FORCE.jpg | E:\Tirath_Digital\Websites\finalsuperweld\public\images\poster\ALL Norton.jpg | E:\Tirath_Digital\Websites\finalsuperweld\public\images\poster\ALL.jpg
Abrasive | Cloth Rolls | Norton | CLOTH ROLL | ALKON PLUS | CLOTH ROLL ALKON PLUS | Premium aluminium oxide grains offer excellent cut rate and finish; improved cloth backing ensures zero dust generation | SS polishing | Width - 50mm; Length - 50mtrs; Grit - 60 to 600 | Image1: E:\Tirath_Digital\Websites\finalsuperweld\public\images\images\CLOTH ROLL ALKON PLUS.png; Video2: E:\Tirath_Digital\Websites\finalsuperweld\public\videos\videos\1. Customer meet - Hindi.mp4; Poster2: E:\Tirath_Digital\Websites\finalsuperweld\public\images\poster\ALL Norton.jpg; Poster3: E:\Tirath_Digital\Websites\finalsuperweld\public\images\poster\ALL.jpg
Abrasive | Cloth Rolls | Norton | CLOTH ROLL | ALKON | CLOTH ROLL ALKON | Superior quality aluminium oxide grains for extended life; improved cloth backing ensures zero dust generation; value for money | SS polishing | Width - 50mm; Length - 50mtrs; Grit - 60 to 600 | Image1: E:\Tirath_Digital\Websites\finalsuperweld\public\images\images\CLOTH ROLL ALKON.png; Video2: E:\Tirath_Digital\Websites\finalsuperweld\public\videos\videos\1. Customer meet - Hindi.mp4; Poster2: E:\Tirath_Digital\Websites\finalsuperweld\public\images\poster\ALL Norton.jpg; Poster3: E:\Tirath_Digital\Websites\finalsuperweld\public\images\poster\ALL.jpg
Abrasive | Carbide Wheels | Norton | CARBIDE GRINDING WHEELS | GREEN GOLD | CARBIDE GRINDING WHEELS GREEN GOLD | Premium silicon carbide grain for less metallurgical damage; high efficiency for the right edge | Carbide tool regrinding; toolroom for carbide dies | Dia - 150 to 300mm; Thickness - 13/20/25mm | Image1: E:\Tirath_Digital\Websites\finalsuperweld\public\images\images\CARBIDE GRINDING WHEELS GREEN GOLD.png; Video1: E:\Tirath_Digital\Websites\finalsuperweld\public\videos\videos\11. oSa video 1.mp4; Video2: E:\Tirath_Digital\Websites\finalsuperweld\public\videos\videos\1. Customer meet - Hindi.mp4; Poster2: E:\Tirath_Digital\Websites\finalsuperweld\public\images\poster\ALL Norton.jpg; Poster3: E:\Tirath_Digital\Websites\finalsuperweld\public\images\poster\ALL.jpg
Abrasive | Unified Discs | Norton | UNIFIED DISC | BEAR PREMIUM FELT DISC | UNIFIED DISC BEAR PREMIUM FELT DISC | Premium felt fibre for uniform wear and longer life | Buffing and polishing | 100 x 12.5 x 16mm | Image1: E:\Tirath_Digital\Websites\finalsuperweld\public\images\images\UNIFIED DISC BEAR PREMIUM FELT DISC.png; Video1: E:\Tirath_Digital\Websites\finalsuperweld\public\videos\videos\11. oSa video 1.mp4; Video2: E:\Tirath_Digital\Websites\finalsuperweld\public\videos\videos\1. Customer meet - Hindi.mp4; Poster2: E:\Tirath_Digital\Websites\finalsuperweld\public\images\poster\ALL Norton.jpg; Poster3: E:\Tirath_Digital\Websites\finalsuperweld\public\images\poster\ALL.jpg
Abrasive | Unified Discs | Norton | UNIFIED DISC | BEAR PREMIUM | UNIFIED DISC BEAR PREMIUM | Premium nylon fibre, tough aluminium oxide grains and uniform coating ensure smear free surface finish; versatile on all materials | SS blending and polishing | 100 x 15 x 16mm; Density - U1, U3, U5 & U8 | Image1: E:\Tirath_Digital\Websites\finalsuperweld\public\images\images\UNIFIED DISC BEAR PREMIUM.png; Video1: E:\Tirath_Digital\Websites\finalsuperweld\public\videos\videos\11. oSa video 1.mp4; Video2: E:\Tirath_Digital\Websites\finalsuperweld\public\videos\videos\1. Customer meet - Hindi.mp4; Poster2: E:\Tirath_Digital\Websites\finalsuperweld\public\images\poster\ALL Norton.jpg; Poster3: E:\Tirath_Digital\Websites\finalsuperweld\public\images\poster\ALL.jpg
Abrasive | Unified Discs | Norton | UNIFIED DISC | BEAR PREMIUM | UNIFIED DISC BEAR PREMIUM RED | Premium nylon fibre, friable aluminium oxide and uniform coating for high cut rate and superior surface finish | SS blending and polishing | 100 x 12.5 x 16mm; Density - U1, U3, U5 & U8 | Image1: E:\Tirath_Digital\Websites\finalsuperweld\public\images\images\UNIFIED DISC BEAR PREMIUM RED.png; Video1: E:\Tirath_Digital\Websites\finalsuperweld\public\videos\videos\11. oSa video 1.mp4; Video2: E:\Tirath_Digital\Websites\finalsuperweld\public\videos\videos\1. Customer meet - Hindi.mp4; Poster2: E:\Tirath_Digital\Websites\finalsuperweld\public\images\poster\ALL Norton.jpg; Poster3: E:\Tirath_Digital\Websites\finalsuperweld\public\images\poster\ALL.jpg
Abrasive | Unified Wheels | Norton | UNIFIED WHEEL | BEAR Q-SERIES | UNIFIED WHEEL BEAR Q-SERIES | Premium silicon carbide abrasive ensures longer life; nylon fibre and robust bond system for brighter and consistent finish | Bright bar polishing; dent removal; deburring | 200 x 25mm; 200 x 50mm; Density - U3, U5, U8 & U10 | Image1: E:\Tirath_Digital\Websites\finalsuperweld\public\images\images\UNIFIED WHEEL BEAR Q-SERIES.png; Video1: E:\Tirath_Digital\Websites\finalsuperweld\public\videos\videos\11. oSa video 1.mp4; Video2: E:\Tirath_Digital\Websites\finalsuperweld\public\videos\videos\1. Customer meet - Hindi.mp4; Poster2: E:\Tirath_Digital\Websites\finalsuperweld\public\images\poster\ALL Norton.jpg; Poster3: E:\Tirath_Digital\Websites\finalsuperweld\public\images\poster\ALL.jpg
Abrasive | Unified Wheels | Norton | UNIFIED WHEEL | BEAR U-SERIES | UNIFIED WHEEL BEAR U-SERIES | Premium silicon carbide abrasive for faster cut rate; nylon fibre and strong bond system offers smear free surface finish | SS hinges; utensils; pharma equipments; SS fabrication | 150 x 25 x 16mm; 150 x 50 x 16mm; 200 x 25 x 16mm; 200 x 50 x 16mm; Density - U1, U3, U5 & U8 | Image1: E:\Tirath_Digital\Websites\finalsuperweld\public\images\images\UNIFIED WHEEL BEAR U-SERIES.png; Video1: E:\Tirath_Digital\Websites\finalsuperweld\public\videos\videos\11. oSa video 1.mp4; Video2: E:\Tirath_Digital\Websites\finalsuperweld\public\videos\videos\1. Customer meet - Hindi.mp4; Poster2: E:\Tirath_Digital\Websites\finalsuperweld\public\images\poster\ALL Norton.jpg; Poster3: E:\Tirath_Digital\Websites\finalsuperweld\public\images\poster\ALL.jpg
Abrasive | Unified Wheels | Norton | UNIFIED WHEEL | BEAR P-SERIES | UNIFIED WHEEL BEAR P-SERIES | Friable aluminium oxide abrasive for longer life; nylon fibre and strong bond system offers matt finish; value for money | SS hinges; brass sanitary ware fittings; utensils; pharma equipments; SS fabrication | 150 x 25 x 16mm; 150 x 50 x 16mm; 200 x 25 x 16mm; 200 x 50 x 16mm; Density - U1, U3, U5 & U8 | Image1: E:\Tirath_Digital\Websites\finalsuperweld\public\images\images\UNIFIED WHEEL BEAR P-SERIES.png; Video1: E:\Tirath_Digital\Websites\finalsuperweld\public\videos\videos\11. oSa video 1.mp4; Video2: E:\Tirath_Digital\Websites\finalsuperweld\public\videos\videos\1. Customer meet - Hindi.mp4; Poster2: E:\Tirath_Digital\Websites\finalsuperweld\public\images\poster\ALL Norton.jpg; Poster3: E:\Tirath_Digital\Websites\finalsuperweld\public\images\poster\ALL.jpg
Abrasive | Hand Pads | Norton | HAND PAD | BEARTEX HX13 | HAND PAD BEARTEX HX13 | Premium nylon fibre and friable aluminium oxide grains make it conform to contours; open structure resists loading; versatile on all metals | Surface cleaning; blending; finishing; rust removal; metal scrubbing | 230 x 150mm | Image1: E:\Tirath_Digital\Websites\finalsuperweld\public\images\images\HAND PAD BEARTEX HX13.png; Video1: E:\Tirath_Digital\Websites\finalsuperweld\public\videos\videos\11. oSa video 1.mp4; Video2: E:\Tirath_Digital\Websites\finalsuperweld\public\videos\videos\1. Customer meet - Hindi.mp4; Poster2: E:\Tirath_Digital\Websites\finalsuperweld\public\images\poster\ALL Norton.jpg; Poster3: E:\Tirath_Digital\Websites\finalsuperweld\public\images\poster\ALL.jpg
Abrasive | Hand Pads | Norton | HAND PAD | BEAR PREMIUM HX33 | HAND PAD BEAR PREMIUM HX33 | Higher loft thickness; greater heat resistance; versatile on all metals | Surface blending; finishing; metal scrubbing | 230 x 150mm | Image1: E:\Tirath_Digital\Websites\finalsuperweld\public\images\images\HAND PAD BEAR PREMIUM HX33.png; Video1: E:\Tirath_Digital\Websites\finalsuperweld\public\videos\videos\11. oSa video 1.mp4; Video2: E:\Tirath_Digital\Websites\finalsuperweld\public\videos\videos\1. Customer meet - Hindi.mp4; Poster2: E:\Tirath_Digital\Websites\finalsuperweld\public\images\poster\ALL Norton.jpg; Poster3: E:\Tirath_Digital\Websites\finalsuperweld\public\images\poster\ALL.jpg
Abrasive | Hand Pads | Norton | HAND PAD | BEAR PREMIUM NX13 | HAND PAD BEAR PREMIUM NX13 | Superior web construction for higher service life; tough grade aluminium oxide for versatile application; ideal for wood, wall and metal finishing and general cleaning | Cleaning; deburring; polishing | 230 x 150mm | Image1: E:\Tirath_Digital\Websites\finalsuperweld\public\images\images\HAND PAD BEAR PREMIUM NX13.png; Video1: E:\Tirath_Digital\Websites\finalsuperweld\public\videos\videos\11. oSa video 1.mp4; Video2: E:\Tirath_Digital\Websites\finalsuperweld\public\videos\videos\1. Customer meet - Hindi.mp4; Poster2: E:\Tirath_Digital\Websites\finalsuperweld\public\images\poster\ALL Norton.jpg; Poster3: E:\Tirath_Digital\Websites\finalsuperweld\public\images\poster\ALL.jpg
Welding Electrodes | SUPER OPTIMAL | Superon India | SUPER OPTIMAL | 307-15 | SUPER OPTIMAL 307-15 | Super Stainless 307 | Austenitic (non-magnetic) rutile coated electrode for joining and overlaying on manganese applications steels(up to 14% Mn) and high sulphur and phosphorus containing steels, also for joining dissimilar steels, construction steels to stainless steels, for cushion layers prior hardfacing. Repairing of pieces submitted to shocks or wear by friction. Excellent machinability, easy slag removal, nice aspect of the bead. |  | Image1: E:\Tirath_Digital\Websites\finalsuperweld\public\images\images\SUPER OPTIMAL 1.png; Image2: E:\Tirath_Digital\Websites\finalsuperweld\public\images\images\SUPER OPTIMAL 2.png; Image3: E:\Tirath_Digital\Websites\finalsuperweld\public\images\images\SUPER OPTIMAL 3.png
Welding Electrodes | SUPER OPTIMAL | Superon India | SUPER OPTIMAL | 308L-15 | SUPER OPTIMAL 308L-15 | TechnicaL Specification PRODUCT NAME AWS/SFA TENSILE STRENGTH N/MM2 ELONGATION A5(%) IMPACT VJ+20◦C WELDING CONDITIONS PRODUCT NAME AWS/SFA TENSILE STRENGTH N/MM2 ELONGATION A5(%) IMPACT VJ+20◦C WELDING CONDITIONS PRODUCT NAME AWS/SFA TENSILE STRENGTH N/MM2 ELONGATION A5(%) IMPACT VJ+20◦C WELDING CONDITIONS PRODUCT NAME AWS/SFA TENSILE STRENGTH N/MM2 ELONGATION A5(%) IMPACT VJ+20◦C WELDING CONDITIONS PRODUCT NAME AWS/SFA TENSILE STRENGTH N/MM2 ELONGATION A5(%) IMPACT VJ+20◦C WELDING CONDITIONS Superon 308L E 308L-16 ≥550 ≥35 ≥ 60 AC/DC(+) Super Stainless 308L E 308L-15 ≥550 ≥35 ≥ 60 | Self-lifting slag. Easy Strike and Re strike. 7 layer packing with VAC pack. Spatter free smooth weld deposits Suitable to both AC / DC power sources 2.5mm Dia excellent for thin sheet welding No red hot tendency, perfect full length welding. Contact type – low heat input. Long life joints with minimised dilution & HAZ. | For lbs packing :- 2kg :- 5 Lbs, and 5Kg :- 10Lbs, 10kg :- 20Lbs, 20kg :- 40Lbs For 2kg = 2x5=10kg For 5kg = 5x4=20kg | Image1: E:\Tirath_Digital\Websites\finalsuperweld\public\images\images\SUPER OPTIMAL 1.png; Image2: E:\Tirath_Digital\Websites\finalsuperweld\public\images\images\SUPER OPTIMAL 2.png; Image3: E:\Tirath_Digital\Websites\finalsuperweld\public\images\images\SUPER OPTIMAL 3.png
Welding Electrodes | SUPER OPTIMAL | Superon India | SUPER OPTIMAL | 310 | SUPER OPTIMAL 310 | TechnicaL Specification PRODUCT NAME AWS/SFA YIELD STRENGTH N/MM2 TENSILE STRENGTH N/MM2 ELONGATION A5(%) IMPACT VJ+20◦C WELDING CONDITIONS UNIQUE FEATURE(ALL VACUUM PACKED) PRODUCT NAME AWS/SFA YIELD STRENGTH N/MM2 TENSILE STRENGTH N/MM2 ELONGATION A5(%) IMPACT VJ+20◦C WELDING CONDITIONS UNIQUE FEATURE(ALL VACUUM PACKED) SUPER OPTIMAL 310 E310-16 ≥350 ≥550 ≥30 ≥70 AC;DC+ Austenitic structure, rutile type, excellent weldability. Super Stainless 310 E 310- 16 - ≥550 ≥30 70 AC;DC(+) Rutile-basic electrode with a high temperature austenitic stainless steel deposit. Resistant to corrosion and oxidation up to 1200°C, good resistance against hot cracks, easy slag removal and nice aspect of the beads. | For Plastic Tube pack, the outer pack weight will be same as vac & normal pack | For lbs packing :- 2kg :- 5 Lbs, and 5Kg :- 10Lbs, 10kg :- 20Lbs, 20kg :- 40Lbs For 2kg = 2x5=10kg For 5kg = 5x4=20kg | Image1: E:\Tirath_Digital\Websites\finalsuperweld\public\images\images\SUPER OPTIMAL 1.png; Image2: E:\Tirath_Digital\Websites\finalsuperweld\public\images\images\SUPER OPTIMAL 2.png; Image3: E:\Tirath_Digital\Websites\finalsuperweld\public\images\images\SUPER OPTIMAL 3.png
Welding Electrodes | SUPER OPTIMAL | Superon India | SUPER OPTIMAL | 312 | SUPER OPTIMAL 312 | TechnicaL Specification PRODUCT NAME AWS/SFA YIELD STRENGTH N/MM2 TENSILE STRENGTH N/MM2 ELONGATION A5(%) IMPACT VJ+20◦C WELDING CONDITIONS UNIQUE FEATURE(ALL VACUUM PACKED) PRODUCT NAME AWS/SFA YIELD STRENGTH N/MM2 TENSILE STRENGTH N/MM2 ELONGATION A5(%) IMPACT VJ+20◦C WELDING CONDITIONS UNIQUE FEATURE(ALL VACUUM PACKED) Super Stainless 312 E312-16 > 500 > 700 > 24 - AC;DC(+) - SUPER OPTIMAL 312 E312-16 > 500 > 800 > 24 - AC;DC(+) - | Electrode for high strength joint welding and surfacings of similar and equal steels or cast steels, for joint welding tensile unalloyed steels, tempered and tool steels, high manganese steels, spring steels and joints between dissimilar steels with high alloyed stainless steels. Furthermore for crack proof tough inter-passes on hard surfacings and for abrasion resistant and warm hardened surfacings. The austenitic – ferritic weld metal is stainless & corrosion resistant. Due to enhanced delta –ferrite content, black – white joints are highly resistant against hot-cracking. | For Plastic Tube pack, the outer pack weight will be same as vac & normal pack For lbs packing :- 2kg :- 5 Lbs, and 5Kg :- 10Lbs, 10kg :- 20Lbs, 20kg :- 40Lbs For 2kg = 2x5=10kg For 5kg = 5x4=20kg | Image1: E:\Tirath_Digital\Websites\finalsuperweld\public\images\images\SUPER OPTIMAL 1.png; Image2: E:\Tirath_Digital\Websites\finalsuperweld\public\images\images\SUPER OPTIMAL 2.png; Image3: E:\Tirath_Digital\Websites\finalsuperweld\public\images\images\SUPER OPTIMAL 3.png
Welding Electrodes | SUPER OPTIMAL | Superon India | SUPER OPTIMAL | 316L-15 | SUPER OPTIMAL 316L-15 | TechnicaL Specification PRODUCT NAME AWS/SFA YIELD STRENGTH N/MM2 TENSILE STRENGTH N/MM2 ELONGATION A5(%) IMPACT (J) WELDING CONDITIONS UNIQUE FEATURE (ALL VACUUM PACKED) PRODUCT NAME AWS/SFA YIELD STRENGTH N/MM2 TENSILE STRENGTH N/MM2 ELONGATION A5(%) IMPACT (J) WELDING CONDITIONS UNIQUE FEATURE (ALL VACUUM PACKED) PRODUCT NAME AWS/SFA YIELD STRENGTH N/MM2 TENSILE STRENGTH N/MM2 ELONGATION A5(%) IMPACT (J) WELDING CONDITIONS UNIQUE FEATURE (ALL VACUUM PACKED) PRODUCT NAME AWS/SFA YIELD STRENGTH N/MM2 TENSILE STRENGTH N/MM2 ELONGATION A5(%) IMPACT (J) WELDING CONDITIONS UNIQUE FEATURE (ALL VACUUM PACKED) PRODUCT NAME AWS/SFA YIELD STRENGTH N/MM2 TENSILE STRENGTH N/MM2 ELONGATION A5(%) IMPACT (J) WELDING CONDITIONS UNIQUE FEATURE (ALL VACUUM PACKED) Super Stainless 316L E316L-16 - ≥580 40 60 AC;DC+ Soft fusion, without spatters, very easy slag removal, exceptional bead appearance, easy restriking. Superon 316L E316L-16 ≥350 ≥550 ≥35 ≥47 DC+ : AC Spatter less smooth weldability.Excellent slag detachability.Superior mechanical properties.Extra low carbon content to resist pitting. SUPER OPTIMAL 316L-15 E316L-15 - ≥550 40 ≥50 at -60°C DC+ Superior weldability, self peeling slag, controlled fluidity, best for all position welding. Impact passes at -196°C. SUPER OPTIMAL 316H E316H-16 - ≥550 38 60 AC;DC+ Rutile-basic Mo containing austenitic stainless steel electrode with approx 2-6% Ferrite. Coating with very low moisture pick-up, soft fusion, without spatters, very easy slag removal, finely rippled bead, easy striking and re-striking. SUPER OPTIMAL 316 E316-16 - ≥550 39 60 AC;DC+ Rutile-basic-coated Mo containing austenitic stainless steel electrode with approx 6% ferrite. Coating with very low moisture pick-up.Soft fusion, without spatters, very easy slag removal, exceptional bead appearance, easy restriking. | SUPER OPTIMAL 316L-15 CE,ABS,BV,LRS,CWB | For Plastic Tube pack, the outer pack weight will be same as vac & normal pack For lbs packing :- 2kg :- 5 Lbs, and 5Kg :- 10Lbs, 10kg :- 20Lbs, 20kg :- 40Lbs For 2kg = 2x5=10kg For 5kg = 5x4=20kg | Image1: E:\Tirath_Digital\Websites\finalsuperweld\public\images\images\SUPER OPTIMAL 1.png; Image2: E:\Tirath_Digital\Websites\finalsuperweld\public\images\images\SUPER OPTIMAL 2.png; Image3: E:\Tirath_Digital\Websites\finalsuperweld\public\images\images\SUPER OPTIMAL 3.png
Welding Electrodes | SUPER OPTIMAL | Superon India | SUPER OPTIMAL | 318 | SUPER OPTIMAL 318 | TechnicaL Specification PRODUCT NAME AWS/SFA YIELD STRENGTH N/MM2 TENSILE STRENGTH N/MM2 ELONGATION A5(%) IMPACT VJ+20◦C WELDING CONDITIONS UNIQUE FEATURE (ALL VACUUM PACKED) PRODUCT NAME AWS/SFA YIELD STRENGTH N/MM2 TENSILE STRENGTH N/MM2 ELONGATION A5(%) IMPACT VJ+20◦C WELDING CONDITIONS UNIQUE FEATURE (ALL VACUUM PACKED) SUPER Stainless 318 E 318 - 16 ≥450 ≥590 ≥30 65 AC;DC+ Good fusion of joint faces, without spatters, fenely rippled bead surface, very easy slag removal, easy striking and restriking. SUPER OPTIMAL 318-16 E 318-16 ≥400 ≥550 ≥30 ≥60 AC;DC+ Excellent intergranular corrosion resistant, good weldability, self peeling slag. | For Plastic Tube pack, the outer pack weight will be same as vac & normal pack For lbs packing :- 2kg :- 5 Lbs, and 5Kg :- 10Lbs, 10kg :- 20Lbs, 20kg :- 40Lbs | For Plastic Tube pack, the outer pack weight will be same as vac & normal pack For lbs packing :- 2kg :- 5 Lbs, and 5Kg :- 10Lbs, 10kg :- 20Lbs, 20kg :- 40Lbs For 2kg = 2x5=10kg For 5kg = 5x4=20kg | Image1: E:\Tirath_Digital\Websites\finalsuperweld\public\images\images\SUPER OPTIMAL 1.png; Image2: E:\Tirath_Digital\Websites\finalsuperweld\public\images\images\SUPER OPTIMAL 2.png; Image3: E:\Tirath_Digital\Websites\finalsuperweld\public\images\images\SUPER OPTIMAL 3.png
Welding Electrodes | SUPER OPTIMAL | Superon India | SUPER OPTIMAL | 347-15 | SUPER OPTIMAL 347-15 | TechnicaL Specification PRODUCT NAME AWS/SFA YIELD STRENGTH N/MM2 TENSILE STRENGTH N/MM2 ELONGATION A5(%) IMPACT (J) WELDING CONDITIONS UNIQUE FEATURE (ALL VACUUM PACKED) PRODUCT NAME AWS/SFA YIELD STRENGTH N/MM2 TENSILE STRENGTH N/MM2 ELONGATION A5(%) IMPACT (J) WELDING CONDITIONS UNIQUE FEATURE (ALL VACUUM PACKED) PRODUCT NAME AWS/SFA YIELD STRENGTH N/MM2 TENSILE STRENGTH N/MM2 ELONGATION A5(%) IMPACT (J) WELDING CONDITIONS UNIQUE FEATURE (ALL VACUUM PACKED) Super Stainless 347 E 347-16 - ≥550 ≥35 60 AC;DC+ Soft fusion, without spatters, very easy slag removal, exceptional weld bead appearance, easy restriking. SUPER OPTIMAL 347-15 E347-15 - ≥550 ≥35 ≥47 at -60°C DC+ Controlled fluidity, superior weldability, self peeling slag, superior intergranular corrosion resistant. SUPER OPTIMAL 347 E347-16 - 590 40 60 at RT AC;DC+ Soft fusion, without spatters, very easy slag removal , excepti onal weld bead appearance, easy restriking. | For Plastic Tube pack, the outer pack weight will be same as vac & normal pack For lbs packing :- 2kg :- 5 Lbs, and 5Kg :- 10Lbs, 10kg :- 20Lbs, 20kg :- 40Lbs | For Plastic Tube pack, the outer pack weight will be same as vac & normal pack For lbs packing :- 2kg :- 5 Lbs, and 5Kg :- 10Lbs, 10kg :- 20Lbs, 20kg :- 40Lbs For 2kg = 2x5=10kg For 5kg = 5x4=20kg | Image1: E:\Tirath_Digital\Websites\finalsuperweld\public\images\images\SUPER OPTIMAL 1.png; Image2: E:\Tirath_Digital\Websites\finalsuperweld\public\images\images\SUPER OPTIMAL 2.png; Image3: E:\Tirath_Digital\Websites\finalsuperweld\public\images\images\SUPER OPTIMAL 3.png
Welding Electrodes | SUPER OPTIMAL | Superon India | SUPER OPTIMAL | 385 | SUPER OPTIMAL 385 | TechnicaL Specification PRODUCT NAME AWS/SFA YIELD STRENGTH N/MM2 TENSILE STRENGTH N/MM2 ELONGATION A5(%) IMPACT VJ+20◦C WELDING CONDITIONS UNIQUE FEATURE (ALL VACUUM PACKED) PRODUCT NAME AWS/SFA YIELD STRENGTH N/MM2 TENSILE STRENGTH N/MM2 ELONGATION A5(%) IMPACT VJ+20◦C WELDING CONDITIONS UNIQUE FEATURE (ALL VACUUM PACKED) SUPER OPTIMAL 385 E 385-16 ≥400 ≥550 ≥35 ≥60 AC;DC+ Fully austenitic, highly corrosion resistant. Good weldability in all positions, except vertical down. Super Inox 385 E 385 - 16 >370 >570 ≥35 > 70 AC;DC (+) Good weldability in all positions, except vertical down, stable arc, good slag removal, regular finely rippled weld beads. | Rutile-basic coated electrode for welding fully austenitic highly corrosion resistant stainless steels (904L, B6). Good weldability in all positions, except vertical down, stable arc, good slag removal, regular finely rippled weld beads. Due to its alloy composition, high Mo-content and Cu, the weld metal is suited against attacks by phosphoric and sulphuric acids, it shows a high resistance against pitting and stress corrosion in chloride containing media. It is used at operation temperature up to 400°C. Special applications are : Pulp and paper industry, transport containers, installations of the chemical industry. | For Plastic Tube pack, the outer pack weight will be same as vac & normal pack For lbs packing :- 2kg :- 5 Lbs, and 5Kg :- 10Lbs, 10kg :- 20Lbs, 20kg :- 40Lbs For 2kg = 2x5=10kg For 5kg = 5x4=20kg | Image1: E:\Tirath_Digital\Websites\finalsuperweld\public\images\images\SUPER OPTIMAL 1.png; Image2: E:\Tirath_Digital\Websites\finalsuperweld\public\images\images\SUPER OPTIMAL 2.png; Image3: E:\Tirath_Digital\Websites\finalsuperweld\public\images\images\SUPER OPTIMAL 3.png
Welding Electrodes | SUPER OPTIMAL | Superon India | SUPER OPTIMAL | 2209-15 | SUPER OPTIMAL 2209-15 | TechnicaL Specification PRODUCT NAME AWS/SFA YIELD STRENGTH N/MM2 TENSILE STRENGTH N/MM2 ELONGATION A5(%) IMPACT (J) WELDING CONDITIONS UNIQUE FEATURE (ALL VACUUM PACKED) PRODUCT NAME AWS/SFA YIELD STRENGTH N/MM2 TENSILE STRENGTH N/MM2 ELONGATION A5(%) IMPACT (J) WELDING CONDITIONS UNIQUE FEATURE (ALL VACUUM PACKED) SUPER OPTIMAL 2209-15 E2209-15 ≥550 ≥750 ≥25 ≥60 - Low carbon content, excellent weldability, spatter free arc, very smooth bead appearance. SUPER OPTIMAL 2209 E2209-16 >500 ≥700 ≥25 ≥47 at -40°C AC;DC+ Corrosive resistant duplex-steels. Excellent resistant to intergranular corrosion, pitting and stress corrosion conditions. | Basic Coated 22-9-3-N type electrode for joint welding on corrosive resistant duplexsteels. Excellent resistant to intergranular corrosion, pitting and stress corrosion conditions. Low carbon content, excellent weldability, spatter free arc, very smooth bead appearance. The deposited weld metal given excellent ductility dow | For Plastic Tube pack, the outer pack weight will be same as vac & normal pack For lbs packing :- 2kg :- 5 Lbs, and 5Kg :- 10Lbs, 10kg :- 20Lbs, 20kg :- 40Lbs For 2kg = 2x5=10kg For 5kg = 5x4=20kg | Image1: E:\Tirath_Digital\Websites\finalsuperweld\public\images\images\SUPER OPTIMAL 1.png; Image2: E:\Tirath_Digital\Websites\finalsuperweld\public\images\images\SUPER OPTIMAL 2.png; Image3: E:\Tirath_Digital\Websites\finalsuperweld\public\images\images\SUPER OPTIMAL 3.png
Welding Electrodes | SUPER OPTIMAL | Superon India | SUPER OPTIMAL | 2594-15 | SUPER OPTIMAL 2594-15 | SUPER OPTIMAL 2594-15 |  | For Plastic Tube pack, the outer pack weight will be same as vac & normal pack For lbs packing :- 2kg :- 5 Lbs, and 5Kg :- 10Lbs, 10kg :- 20Lbs, 20kg :- 40Lbs For 2kg = 2x5=10kg For 5kg = 5x4=20kg | Image1: E:\Tirath_Digital\Websites\finalsuperweld\public\images\images\SUPER OPTIMAL 1.png; Image2: E:\Tirath_Digital\Websites\finalsuperweld\public\images\images\SUPER OPTIMAL 2.png; Image3: E:\Tirath_Digital\Websites\finalsuperweld\public\images\images\SUPER OPTIMAL 3.png
Welding Electrodes | SUPER OPTIMAL | Superon India | SUPER OPTIMAL | 410-15 | SUPER OPTIMAL 410-15 | TechnicaL Specification PRODUCT NAME AWS/SFA YIELD STRENGTH N/MM2 TENSILE STRENGTH N/MM2 ELONGATION A5(%) IMPACT (J) WELDING CONDITIONS PRODUCT NAME AWS/SFA YIELD STRENGTH N/MM2 TENSILE STRENGTH N/MM2 ELONGATION A5(%) IMPACT (J) WELDING CONDITIONS PRODUCT NAME AWS/SFA YIELD STRENGTH N/MM2 TENSILE STRENGTH N/MM2 ELONGATION A5(%) IMPACT (J) WELDING CONDITIONS Super Stainless 410 E410-15 ≥250 ≥520 ≥22 - - SUPER OPTIMAL 410-15 E410-15 ≥250 ≥520 ≥22 - AC;DC+ SUPER OPTIMAL 410 E410-16 ≥250 ≥530 ≥22 - AC;DC+ | Heavy coated low hydrogen MMA electrodes suitable for the welding of 11 – 13.5% Cr Steels (AISI 410) Ferritic Martensitic Chrome Steels. These steels are air hardening and therefore pre-heating and stress relieving treatments are required to obtain a suitable ductility to allow mechanical working. | For Plastic Tube pack, the outer pack weight will be same as vac & normal pack For lbs packing :- 2kg :- 5 Lbs, and 5Kg :- 10Lbs, 10kg :- 20Lbs, 20kg :- 40Lbs For 2kg = 2x5=10kg For 5kg = 5x4=20kg | Image1: E:\Tirath_Digital\Websites\finalsuperweld\public\images\images\SUPER OPTIMAL 1.png; Image2: E:\Tirath_Digital\Websites\finalsuperweld\public\images\images\SUPER OPTIMAL 2.png; Image3: E:\Tirath_Digital\Websites\finalsuperweld\public\images\images\SUPER OPTIMAL 3.png
Welding Electrodes | SUPER OPTIMAL | Superon India | SUPER OPTIMAL | 430-15 | SUPER OPTIMAL 430-15 | TechnicaL Specification PRODUCT NAME AWS/SFA YIELD STRENGTH N/MM2 TENSILE STRENGTH N/MM2 ELONGATION A5(%) IMPACT VJ+20◦C WELDING CONDITIONS PRODUCT NAME AWS/SFA YIELD STRENGTH N/MM2 TENSILE STRENGTH N/MM2 ELONGATION A5(%) IMPACT VJ+20◦C WELDING CONDITIONS PRODUCT NAME AWS/SFA YIELD STRENGTH N/MM2 TENSILE STRENGTH N/MM2 ELONGATION A5(%) IMPACT VJ+20◦C WELDING CONDITIONS SUPER OPTIMAL 430-15 E430-15 ≥300 ≥500 ≥20 - - SUPER OPTIMAL 430 E430-16 ≥300 ≥520 ≥20 - - SUPER OPTIML 430-26 E430-26 ≥350 ≥550 ≥20 - - | SUPER OPTIMAL 430-15 (DESCRIPTION): Basic coated low hydrogen MMA electrodes suitable for the welding of 15-17 % Cr Steels (AISI 430). These steels are air hardening and therefore pre-heating and stress relieving treatments are required to obtain a suitable ductility to allow mechanical working. SUPER OPTIML 430-26 - DESCRIPTION AND APPLICATION: Rutile coated high performance electrode for welding of stainless, heat resistant and cold Application tough steels and cast steel types, on identical ferrite and similar heat treatable steels/cast steel types, 15-17 % Cr (AISI 430). Suitable for surfacing and plating on scaling surfaces water, steam and gas fillings made from unalloyed/low alloyed/steels cast steel. This electrode is ideally suitable for surfacing on rails subject to wear and can be used for the refurbishment and repair up to 475°C. |  | Image1: E:\Tirath_Digital\Websites\finalsuperweld\public\images\images\SUPER OPTIMAL 1.png; Image2: E:\Tirath_Digital\Websites\finalsuperweld\public\images\images\SUPER OPTIMAL 2.png; Image3: E:\Tirath_Digital\Websites\finalsuperweld\public\images\images\SUPER OPTIMAL 3.png
Welding Electrodes | SUPER OPTIMAL | Superon India | SUPER OPTIMAL | 309L-15 | SUPER OPTIMAL 309L-15 | TechnicaL Specification Product Name AWS/SFA YIELD STRENGTH N/MM2 TENSILE STRENGTH N/MM2 ELONGATION A5(%) IMPACT(J) WELDING CONDITIONS UNIQUE FEATURE (ALL VACUUM PACKED) Product Name AWS/SFA YIELD STRENGTH N/MM2 TENSILE STRENGTH N/MM2 ELONGATION A5(%) IMPACT(J) WELDING CONDITIONS UNIQUE FEATURE (ALL VACUUM PACKED) Product Name AWS/SFA YIELD STRENGTH N/MM2 TENSILE STRENGTH N/MM2 ELONGATION A5(%) IMPACT(J) WELDING CONDITIONS UNIQUE FEATURE (ALL VACUUM PACKED) Product Name AWS/SFA YIELD STRENGTH N/MM2 TENSILE STRENGTH N/MM2 ELONGATION A5(%) IMPACT(J) WELDING CONDITIONS UNIQUE FEATURE (ALL VACUUM PACKED) Product Name AWS/SFA YIELD STRENGTH N/MM2 TENSILE STRENGTH N/MM2 ELONGATION A5(%) IMPACT(J) WELDING CONDITIONS UNIQUE FEATURE (ALL VACUUM PACKED) Product Name AWS/SFA YIELD STRENGTH N/MM2 TENSILE STRENGTH N/MM2 ELONGATION A5(%) IMPACT(J) WELDING CONDITIONS UNIQUE FEATURE (ALL VACUUM PACKED) Product Name AWS/SFA YIELD STRENGTH N/MM2 TENSILE STRENGTH N/MM2 ELONGATION A5(%) IMPACT(J) WELDING CONDITIONS UNIQUE FEATURE (ALL VACUUM PACKED) Product Name AWS/SFA YIELD STRENGTH N/MM2 TENSILE STRENGTH N/MM2 ELONGATION A5(%) IMPACT(J) WELDING CONDITIONS UNIQUE FEATURE (ALL VACUUM PACKED) Product Name YIELD STRENGTH N/MM2 TENSILE STRENGTH N/MM2 ELONGATION A5(%) IMPACT(J) WELDING CONDITIONS UNIQUE FEATURE (ALL VACUUM PACKED) Superon 309L E 309L-16 ≥350 ≥550 ≥35 ≥47 - Extra strong & tough stainless steel electrode for joining dissimilar steels. Highly recommended for welding hard to weld steels. Extra low carbon content. Super Stainless 309L E 309L-16 - 600 >35 60 - Suitable for welding high temperature steels and as buffer layer before hardfacing. For repairing of machine parts for civil engineering. SUPER OPTIMAL 309L-15 E309L-15 - ≥550 ≥30 60 at RT DC+ Excellent weldability. Best in class mechanical properties. SUPER OPTIMAL 309L E309L-16 - 600 ≥35 60 at RT AC;DC+ Excellent weldability, self peeling slag. Best in class mechanical properties. Best for joining dissimilar steels. SUPER OPTIMAL 309 E309-16 - 590 38 60 - Rutile-basic electrode with an austenitic stainless steel deposit containing 15% ferrite- for welding dissimilar steels as stainless steels to low alloyed steels. Also suitable for welding high temperature steels and as buffer layer before hardfacing. SUPER OPTIMAL 309Cb E309Cb-16 - 590 40 75 at RT AC;DC+ Excellent resistance to chemical corrosion and heat. Weldability with spatter free arc, self -releasing slag. SUPER OPTIMAL 309LMO-15 E309LMo-15 - 600 35 65 - Low carbon basic coated 23Cr 12Ni 2 Mo stainless steel type electrodes, used to weld on AISI 309 & 316L stainless steel and for dissimilar joints between construction, mild steel and stainless steels. SUPER OPTIMAL 309LMO E309LMo-16 - 600 35 65 at RT AC;DC+ Highly crack resistant. Soft fusion, nice aspect of the bead, slag lifts by itself E309Mo-16 - 600 35 70 - Rutile-basic coated 23Cr 12Ni 2Mo stainless steel type electrode, used to weld on AISI 309 & 316 stainless steels and for dissimilar joints between construction, mild steels and stainless steels. | DESCRIPTION: For Plastic Tube pack, the outer pack weight will be same as vac & normal pack For lbs packing :- 2kg :- 5 Lbs, and 5Kg :- 10Lbs, 10kg :- 20Lbs, 20kg :- 40Lbs For 2kg = 2x5=10kg For 5kg = 5x4=20kg International Approvals - SUPER OPTIMAL 309L CE,ABS,BV,LRS,CWB | Packaging Details : Normal Inner Packing - 2 & 5Kg Vac Pack Outer Packing - 10 & 20Kg Special Packing - 2Kg/5Kg Plastic Tube For Plastic Tube pack, the outer pack weight will be same as vac & normal pack for lbs packing :- 2kg :- 5 Lbs, and 5Kg :- 10Lbs, 10kg :- 20Lbs, 20kg :- 40Lbs for 2kg = 2x5=10kg for 5kg = 5x4=20kg | Image1: E:\Tirath_Digital\Websites\finalsuperweld\public\images\images\SUPER OPTIMAL 1.png; Image2: E:\Tirath_Digital\Websites\finalsuperweld\public\images\images\SUPER OPTIMAL 2.png; Image3: E:\Tirath_Digital\Websites\finalsuperweld\public\images\images\SUPER OPTIMAL 3.png
Welding Electrodes | Mild Steel Xpert | ESAB | Mild Steel Xpert | 7018 Welding Electrodes | Mild Steel Xpert 7018 Welding Electrodes | Length 450 mm Size/Diameter 4 mm Model Name/Number ESAB XPERT Diameter 4 mm Operating Current AC/DC Brand ESAB Material Mild Steel Application/Usage Construction, Fabrication, Automotive, Manufacturing Pieces Per Box 260 | ESAB Xpert 7018 are basic coated, hydrogen controlled iron powder electrodes designed for welding in all positions. These electrodes provide excellent welding performance with stable arc, good arc striking & restriking properties and deposits radiographic quality welds. ESAB Xpert 7018-1 delivers good CVN impact toughness up to -46ºC. |  | Image1: E:\Tirath_Digital\Websites\finalsuperweld\public\images\images\Mild Steel Xpert 7018 Welding Electrodes.webp; Image2: E:\Tirath_Digital\Websites\finalsuperweld\public\images\images\Mild Steel Xpert 7018 Welding Electrodes-2.webp; Image3: E:\Tirath_Digital\Websites\finalsuperweld\public\images\images\Mild Steel Xpert 7018 Welding Electrodes-3.webp
Welding Electrodes | Supabase X Plus | ADOR Welding | Supabase X Plus | E7018 H4R | Supabase X Plus E7018 H4R | Key Features: Basic coated electrode Low hydrogen iron powder type Medium penetration High deposition rate Radiographic weld quality All position capability | Typical Applications Boilers, Pressure vessels Heavy structures subject to dynamic loading |  | Image1: E:\Tirath_Digital\Websites\finalsuperweld\public\images\images\Supabase X Plus E7018 H4R.jpg
Welding Electrodes | HARD FACING WELDING ELECTRODES | ADOR Welding | HARD FACING WELDING ELECTRODES | LH 708 | HARD FACING WELDING ELECTRODES-LH 708 | Hot work tool steel electrode TECHNICAL DATA Hardness (as welded) 41-46 HRC (after hardening) 49-51 HRC (after annealing) 21-24 HRC | TYPICAL APPLICATIONS Used for repair of tools of similar materials or fabrication of hot work tools of carbon steels or low alloy steels, dies, stampers for non-ferrous metals, saddle tracks, forging hammers, distributor pins, slides, hot shear blades, trimming dies, etc. |  | Image1: E:\Tirath_Digital\Websites\finalsuperweld\public\images\images\LH 708.jpg
Welding Electrodes | HARD FACING WELDING ELECTRODES | ADOR Welding | HARD FACING WELDING ELECTRODES | LH 710 | HARD FACING WELDING ELECTRODES-LH 710 | Electrode for tough and wear-resistant against friction TECHNICAL DATA Hardness: 29-35 HRC | TYPICAL APPLICATIONS Surfacing of parts subject to wear by friction and mild impact. Rims, carbon-alloyed rails, dies, striking tools, rolling surfaces, sliding surfaces subject to heavy wear, stampers, etc. also ideally suited for construction & mining machinery parts like drive sprockets, rollers, concrete mixer blades, pump shaft, conveyor, screws, pinions and girth gear. The right choice for providing buffer layers where friction, mild impact and abrasion occur together. |  | Image1: E:\Tirath_Digital\Websites\finalsuperweld\public\images\images\LH 710.jpg
Welding Electrodes | HARD FACING WELDING ELECTRODES | ADOR Welding | HARD FACING WELDING ELECTRODES | LH 710 BF | HARD FACING WELDING ELECTRODES-LH 710 BF | Specially designed electrode for surfacing of dies and tools in forging industry TECHNICAL DATA Hardness: 38-42 HRC | TYPICAL APPLICATIONS Forging dies for filling all types of die impressions or cavities. Joining and buildup on all drop-forging tools such as punches, dies, inserts, etc. Repair of damaged or worn out profiles. Salvage of scrapped / undersized die blocks by rebuilding totally with weld metal. |  | Image1: E:\Tirath_Digital\Websites\finalsuperweld\public\images\images\LH 710 BF.jpg
Welding Electrodes | HARD FACING WELDING ELECTRODES | ADOR Welding | HARD FACING WELDING ELECTRODES | LH 713 | HARD FACING WELDING ELECTRODES-LH 713 | Austenitic manganese steel electrode for high impact resistance TECHNICAL DATA Hardness as welded 17 HRC work hardened 40-45 HRC | TYPICAL APPLICATIONS For joining manganese steel/ Had field steel parts and hardfacing of parts subject to heavy impact and stress. Recommended for crushing equipment parts like rocks, jaws, cones, gyratory crushing mantles, excavator teeth, manganese rails, hammers, buckets, etc. |  | Image1: E:\Tirath_Digital\Websites\finalsuperweld\public\images\images\LH 713.jpg
Welding Electrodes | HARD FACING WELDING ELECTRODES | ADOR Welding | HARD FACING WELDING ELECTRODES | LH 714 S | HARD FACING WELDING ELECTRODES-LH 714 S | High deposition manganese steel electrode TECHNICAL DATA UTS: 80-85 kgf/mm2 Hardness as welded: 17-20 HRC work hardened: 42-50 HRC Metal Recovery: 140% | TYPICAL APPLICATIONS For joining manganese steel parts, hard facing of parts subject to heavy impact and stress. For all position welding of 14% Mn steels, armour steels, carbon steels, Had field Steel. Ideal as buffer layers before surfacing on 14% Mn steels, hard or unidentified steels. Very thick build-ups possible without cracking. Specially developed for mining industry. |  | Image1: E:\Tirath_Digital\Websites\finalsuperweld\public\images\images\LH 714 S.jpg
Welding Electrodes | HARD FACING WELDING ELECTRODES | ADOR Welding | HARD FACING WELDING ELECTRODES | LH 715 | HARD FACING WELDING ELECTRODES-LH 715 | Hardfacing Electrode with high speed steel deposit TECHNICAL DATA Hardness as welded 59-61 HRC work hardened 62-64 HRC annealed 25-30 HRC | TYPICAL APPLICATIONS For repair and manufacture of cold and hot cutting tools, trimming dies, broaches, punching tools, drills, milling tools, hot dies, etc. |  | Image1: E:\Tirath_Digital\Websites\finalsuperweld\public\images\images\LH 715.jpg
Welding Electrodes | HARD FACING WELDING ELECTRODES | ADOR Welding | HARD FACING WELDING ELECTRODES | LH 717 | HARD FACING WELDING ELECTRODES-LH 717 | Corrosion and oxidation resistant for surfacing & joining TECHNICAL DATA UTS: 70-75 kgf/mm2 Elongation: 25-30% Hardness as welded: 20-24 HRC work hardened: 42-48 HRC Metal recovery: 150% | TYPICAL APPLICATIONS Fabrication and repair of hot pressing tools as well as surfacing of parts subject to abrasion, oxidation and corrosion. Drop forge dies, hot trimming tools, pump impellers, valves. Ideal for crack-free welding of parts subject to thermal and chemical influence, i.e., for joining of heating elements. |  | Image1: E:\Tirath_Digital\Websites\finalsuperweld\public\images\images\LH 717.jpg
Welding Electrodes | HARD FACING WELDING ELECTRODES | ADOR Welding | HARD FACING WELDING ELECTRODES | LH 718 | HARD FACING WELDING ELECTRODES-LH 718 | Electrode for abrasive and corrosive conditions at elevated temperatures TECHNICAL DATA Hardness: 48-50 HRC & at 500O C 30-35 HRC | TYPICAL APPLICATIONS For surfacing of blast furnace bells and hopper, tong pins, hot shears, etc. to resist severe abrasion specially at elevated temperatures. |  | Image1: E:\Tirath_Digital\Websites\finalsuperweld\public\images\images\LH 718.jpg
Welding Electrodes | HARD FACING WELDING ELECTRODES | ADOR Welding | HARD FACING WELDING ELECTRODES | LH 720 | HARD FACING WELDING ELECTRODES-LH 720 | Surfacing electrode with chromium carbide for abrasion resistance TECHNICAL DATA Hardness: 58-62 HRC | TYPICAL APPLICATIONS Wear resistant surfacing of mild and low alloy steels: Building up machine parts, digger teeth, bucket teeth & edges, conveyer screws, mixer wings, oil expeller worms, scrapper blades, cement die rings, muller tyres, plough shears & mining applications. |  | Image1: E:\Tirath_Digital\Websites\finalsuperweld\public\images\images\LH 720.jpg
Welding Electrodes | HARD FACING WELDING ELECTRODES | ADOR Welding | HARD FACING WELDING ELECTRODES | LH 721 | HARD FACING WELDING ELECTRODES-LH 721 | Alloy containing tungsten carbides TECHNICAL DATA Hardness on WC matrix: 70-75 HRC Hardness on weld deposit 60-62 HRC | TYPICAL APPLICATIONS Surfacing of parts subject to heavy abrasion and erosion. Oil drilling stabilizers, earth moving equipment, cutting hard rocks, etc. Ideal for coal, coke and slag processing plants, wing bits, shovel teeth, oil drill tools, blades, mixers, etc. Excellent for surfacing of parts used in mines containing high silica deposits. |  | Image1: E:\Tirath_Digital\Websites\finalsuperweld\public\images\images\LH 721.jpg
Welding Electrodes | HARD FACING WELDING ELECTRODES | ADOR Welding | HARD FACING WELDING ELECTRODES | LH 725 | HARD FACING WELDING ELECTRODES-LH 725 | Surfacing electrode with chromium carbide deposits TECHNICAL DATA Hardness: 60-65 HRC | TYPICAL APPLICATIONS Ideal for agitator blades, scrapper blades, conveyor screws, clay extruder screws. Coal crusher rolls in thermal power plants, oil expeller worms, tooth points and buckets of excavators, digger teeth, bucket tip edges, cement die rings, muller tyres, plough shears, crusher hammers in cement plant, Chinese long walls in underground mines. For components subject to metal to metal wear and abrasion with mild impact likely to be absorbed elastically. Surfacing of mild and low alloy steels for wear resistant properties. |  | Image1: E:\Tirath_Digital\Websites\finalsuperweld\public\images\images\LH 725.jpg
Welding Electrodes | HARD FACING WELDING ELECTRODES | ADOR Welding | HARD FACING WELDING ELECTRODES | LH 726 B | HARD FACING WELDING ELECTRODES-LH 726 B | Special cobalt-based alloy for surfacing plain carbon and alloy steels TECHNICAL DATA Hardness: 35-40 HRC | TYPICAL APPLICATIONS Surfacing of work-pieces requiring high corrosion, oxidation, heat and impact resistance. Surfacing of valves, conveyer screws, knives, hot-shearing blades, dies, cutting edges, e.g., in chemical, rubber, oil and sugar industries as well as in steel mills. |  | Image1: E:\Tirath_Digital\Websites\finalsuperweld\public\images\images\LH 726 B.jpg
Welding Electrodes | HARD FACING WELDING ELECTRODES | ADOR Welding | HARD FACING WELDING ELECTRODES | LH 738 S | HARD FACING WELDING ELECTRODES-LH 738 S | Spray type, extra high, wear-resistant electrode having complex carbides with globular deposition TECHNICAL DATA Hardness:57-61 HRC | TYPICAL APPLICATIONS Primarily for “Spot-Arc” building / roughening the chilled cast iron rolls in the sugar mills. Also for reclamation of sand mixing blades, scrapers, screw flights, mixing paddles, etc |  | Image1: E:\Tirath_Digital\Websites\finalsuperweld\public\images\images\LH 738 S.jpg
Welding Electrodes | HARD FACING WELDING ELECTRODES | ADOR Welding | HARD FACING WELDING ELECTRODES | LH 743 N | HARD FACING WELDING ELECTRODES-LH 743 N | Electrode with high chromium carbide deposit for excellent resistance to abrasion and heat TECHNICAL DATA Hardness:55-60 HRC | TYPICAL APPLICATIONS Hard surfacing of parts which are subject to severe abrasive wear and moderate shocks. Conveyer screw flights, mixer blades, auger screws, dredging cutter, runner bottom edge, pug mill, blast furnace bells & hoppers. |  | Image1: E:\Tirath_Digital\Websites\finalsuperweld\public\images\images\LH 743 N.jpg
Welding Electrodes | HARD FACING WELDING ELECTRODES | ADOR Welding | HARD FACING WELDING ELECTRODES | LH 743 S | HARD FACING WELDING ELECTRODES-LH LH 743 S | Hard surfacing electrode with very high metal recovery for excellent resistance against abrasion TECHNICAL DATA Hardness: 57-61 HRC Metal recovery: 180% | TYPICAL APPLICATIONS For hard facing of parts subject to heavy abrasion and metal to- metal wear with mild impact and temperature up to 650ºC. Suitable for: refractory press screws, palm oil expeller flights, conveyor screws, impellers, dredging cutter & drag head, runner bottom edge, pug mill, knife, wing knife, auger, boring bits, blast furnace bells and hoppers, clinker crusher hammers and rotors. |  | Image1: E:\Tirath_Digital\Websites\finalsuperweld\public\images\images\LH 743 S.jpg
Welding Electrodes | HARD FACING WELDING ELECTRODES | ADOR Welding | HARD FACING WELDING ELECTRODES | LH 745 S | HARD FACING WELDING ELECTRODES-LH 745 S | Surfacing electrode with exceptional hardness and abrasion resistance TECHNICAL DATA Hardness: 57-63 HRC Hardness at 600ºC: 40-43 HRC Metal recovery: 190-210% | TYPICAL APPLICATIONS For surfacing of hopper and protection plates in quarries, ore crushing rolls, gyratory crusher mantles, ore breaker teeth, scraping beaks, sinter plant disintegrators, blast furnace bells and hoppers, chutes, sinter breaker stars and grizzly bars etc. |  | Image1: E:\Tirath_Digital\Websites\finalsuperweld\public\images\images\LH 745 S.jpg
Welding Electrodes | HARD FACING WELDING ELECTRODES | ADOR Welding | HARD FACING WELDING ELECTRODES | LH 7141 | HARD FACING WELDING ELECTRODES-LH 7141 | High deposition efficiency manganese steel electrode specially designed for surfacing rail crossings TECHNICAL DATA UTS: 75-80 kgf/mm2 Hardness as welded: 15 HRC work hardened 42-55: HRC | TYPICAL APPLICATIONS For welding of 13% Mn steel rail crossing where minimum 15 GMT life of the rail crossing is required. For welding bullet proof arm our quality steel plate. For welding hard or unidentified steels. For heavy, crack free buildups. The electrode can be used for dissimilar joints consisting of high manganese and other steels. |  | Image1: E:\Tirath_Digital\Websites\finalsuperweld\public\images\images\LH 7141.jpg
Welding Electrodes | HARD FACING WELDING ELECTRODES | ADOR Welding | HARD FACING WELDING ELECTRODES | LH 7191 | HARD FACING WELDING ELECTRODES-LH 7191 | High tensile, tough, austenitic manganese steel alloy TECHNICAL DATA UTS: 75-82 kgf/mm2 Elongation: 30-35% Hardness as welded: 17 HRC work hardened: 55 HRC | TYPICAL APPLICATIONS For surfacing Mn Steel, rail points and crossings, frogs, switches, etc., where minimum 25 GMT is required. Rebuilding 14% Mn steel components (earth moving equipment). For welding of bullet proof armour steel, joining dissimilar steels such as high Mn steel and carbon steel. Ideal alloy for surfacing castings of hadfield steel. |  | Image1: E:\Tirath_Digital\Websites\finalsuperweld\public\images\images\LH 7191.jpg
Welding Electrodes | HARD FACING WELDING ELECTRODES | ADOR Welding | HARD FACING WELDING ELECTRODES | LH 7450 | HARD FACING WELDING ELECTRODES-LH 7450 | Electrode with extreme resistance to abrasion at high temperatures TECHNICAL DATA Hardness: 62-66 HRC at ambient temp Hardness: 40 HRC at 630ºC Metal recovery 230% | TYPICAL APPLICATIONS Sinter-handling equipment, blast-furnace bells and hoppers, clinker conveyor chains, cokepusher shoes, excavator buckets, gyratory crusher mantles, etc. |  | Image1: E:\Tirath_Digital\Websites\finalsuperweld\public\images\images\LH 7450.jpg
Welding Electrodes | HARD FACING WELDING ELECTRODES | ADOR Welding | HARD FACING WELDING ELECTRODES | LH 7461 | HARD FACING WELDING ELECTRODES-LH 7461 | Highly abrasion-resistant, hard-surfacing electrode with very high metal recovery TECHNICAL DATA Hardness: 55-62 HRC | TYPICAL APPLICATIONS LH 7461 Hardfacing electrode is specially designed for applications where welds have to withstand heavy abrasion in service and metal-to-metal wear. For surfacing of ore-crushing rolls, gyratory crusher mantles, ore-breaker teeth, scraping beaks, sinter plants, disintegrators, etc. |  | Image1: E:\Tirath_Digital\Websites\finalsuperweld\public\images\images\LH 7461.jpg
Welding Electrodes | PIPEWELD | ESAB | PIPEWELD | 6010R | ESAB PIPEWELD 6010R | PIPEWELD 6010R is a high cellulose coated electrode for welding of in-plant piping. The electrode is designed to provide deep and complete penetration. The weld bead obtained is smooth with a thin, fast freezing and easily removable slag giving radiographic quality weld metal. | Specifications Classifications SFA/AWS A5.1 : E6010 IS 814 : EC4410X Approvals PDIL : E6010 Approvals are based on factory location. Please contact ESAB for more information. Welding Current DC+ Alloy Type C-Mn Coating Type Cellulosic Typical Tensile Properties Condition Yield Strength Tensile Strength Elongation AWS As Welded 440 MPa 520 MPa 26 % Typical Charpy V-Notch Properties Condition Testing Temperature Impact Value AWS As Welded -30 °C 60 J Typical Weld Metal Analysis % C Mn Si 0.10 0.65 0.35 Deposition Data Diameter Current 2.5 x 350 mm 50-80 A 3.15 x 350 mm 80-120 A 4.0 x 350 mm 100-150 A Ordering Description Product number ESAB PIPEWELD 6010R 4.00x350mm 2733403V80 ESAB PIPEWELD 6010R 3.15x350mm 2733313V80 ESAB PIPEWELD 6010R 2.50x350mm 2733253V80 |  | Image1: E:\Tirath_Digital\Websites\finalsuperweld\public\images\images\ESAB PIPEWELD 6010R.jpg
Welding Electrodes | PIPEWELD | ESAB | PIPEWELD | 6010 PLUS | PIPEWELD 6010 PLUS | Cellulosic-coated electrode designed for welding of pipes and pipelines in all positions using conventional and stovepipe techniques. Deep penetration in all positons especially vertical down. Suitable for welding pipe steels API 5L up to X56, root pass up to X80. Even though DC+ is advised and easier to control, DC- can be used for root run. | Specifications Classifications SFA/AWS A5.1 : E6010 EN ISO 2560-A : E 38 2 C 21 Approvals FBTS : E 6010 Approvals are based on factory location. Please contact ESAB for more information. Welding Current DC+(-) Alloy Type Carbon Manganese Coating Type Cellulosic covering Typical Tensile Properties Condition Yield Strength Tensile Strength Elongation AWS As Welded 480 MPa 590 MPa 22 % Typical Charpy V-Notch Properties Condition Testing Temperature Impact Value AWS As Welded -20 °C 50 J As Welded -30 °C 40 J Typical Weld Metal Analysis % Deposition Data Diameter Current Voltage Efficiency (%) Fusion time per electrode at 90% I max Deposition Rate 2.5 x 350 mm 60-80 A 34 V 79 % 54 sec 0.7 kg/h 3.2 x 350 mm 75-130 A 25 V 69 % 57 sec 1.0 kg/h 4.0 x 350 mm 100-190 A 30 V 63 % 58 sec 1.2 kg/h 5.0 x 350 mm 160-240 A 28 V 71 % 65 sec 1.9 kg/h Ordering Description Product number PIPEWELD 6010 PLUS 5.0x350mm 2P60503B40 PIPEWELD 6010 PLUS 3.2x350mm 2P60323B40 PIPEWELD 6010 PLUS 4.0x350mm 2P60403B40 PIPEWELD 6010 PLUS 2.5x350mm 2P60253B40 |  | Image1: E:\Tirath_Digital\Websites\finalsuperweld\public\images\images\PIPEWELD 6010 PLUS.jpg
Oxy Fuel products | Welding, brazing and heating inserts | Messer | Forked Torch | MINITHERM Z-PMYE | Forked Torch MINITHERM Z-PMYE | Two single jet Copper heating nozzles Various versions for the gas combinations Propane, Methane, MAPP, Ethylene and Oxygen (PMYE) or Acetylene, Hydrogen and Oxygen (AH) 6 different sizes for each gas combination For pipeline and heat exchanger manufacture |  |  | Image1: E:\Tirath_Digital\Websites\finalsuperweld\public\images\images\Forked Torch MINITHERM Z-PMYE.jpg
Oxy Fuel products | Welding, brazing and heating inserts | Messer | Brazing and heating insert | STARLET / STAR-FB-A: | Brazing and heating insert STARLET / STAR-FB-A: | Low noise multi-jet nozzle (Chrome plated) Noise level up to size 8 under 85 dB(A) For Acetylene and Oxygen According to size will fir STARLET or STAR handles For pre- and post-heating when welding For hard and soft soldering Mixing tube of brass or stainless steel Contact Messer Cutting Systems India Private Limited Sales & Marketing Office: Office No. A, First Floor, ‘C’ Building, MBC Park, Kasarwadavali, Near Hypercity Mall, Thane West – 400 615 +91 77084 46444 Click to WhatsApp +91 22 4006 8395 sales.all@messer-cutting.com Manufacturing Unit & Head Office: SNMV College Road, Malumichampatti, Coimbatore 641050, Tamil Nadu, India. +91 422 6725501 Our comprehensive product range offers you a wide variety of different welding, brazing and heating inserts for the most varied applications and areas of use. You can find these in our oxyfuel catalogue or in our heating equipment catalogue or just contact us directly. Have you any questions about our torch systems or would you like more information about any aspect of our product range? Contact us directly and we will reply to you as fast as possible. |  |  | Image1: E:\Tirath_Digital\Websites\finalsuperweld\public\images\images\Brazing and heating insert STARLET - STAR-FB-A.jpg
Oxy Fuel products | Handles and machine shafts | Messer | Handle | STAR 2020 | Handle STAR 2020 | For manual operation with brazing, heating, cutting and welding inserts type STAR with gas/Oxygen or gas/air Robust handle in compact format Valves on the side For welding range up to 30 mm Oxygen connection: G1/4"RH (AG)* Fuel gas connection: G3/8"LH (AG)* |  |  | Image1: E:\Tirath_Digital\Websites\finalsuperweld\public\images\images\Handle STAR 2020.jpg
Oxy Fuel products | Handles and machine shafts | Messer | Handle | MINITHERM | Handle MINITHERM | For manual operation with brazing, heating, cutting and welding inserts type MINITHERM with gas/Oxygen or gas/air Profiled handle for a secure grip position One hand operation as valves arranged in a V Fine adjustments spindles in Oxygen and gas valves allow precise flame setting Can be used for all fuel gases Oxygen connection: 3.2 mm hose tail Fuel gas connection: 3.2 mm hose tail Contact Messer Cutting Systems India Private Limited Sales & Marketing Office: Office No. A, First Floor, ‘C’ Building, MBC Park, Kasarwadavali, Near Hypercity Mall, Thane West – 400 615 +91 77084 46444 Click to WhatsApp +91 22 4006 8395 sales.all@messer-cutting.com Manufacturing Unit & Head Office: SNMV College Road, Malumichampatti, Coimbatore 641050, Tamil Nadu, India. +91 422 6725501 Our comprehensive product range offers you a wide variety of different handles and machine shafts for the most varied applications and areas of use. You can find these in our oxyfuel catalogue or just contact us directly. Have you any questions about our handles or machine shafts, or would you like more information about any aspect of our product range? Contact us directly and we will reply to you as fast as possible. |  |  | Image1: E:\Tirath_Digital\Websites\finalsuperweld\public\images\images\Handle MINITHERM.jpg
Oxy Fuel products | Safety Devices (Flashback Arrestor) | ADOR Welding | Safety Devices (Flashback Arrestor) |  | GG | Torch end Flashback Arrestor Various connections as required Operating pressure Oxygen: 25.0 bar Operating pressure Fuel Gas (C2H2 / H2 / Propane / BMCG*): 1.5 / 4 / 4 bar Flow rate Oxygen: up to 45 m³/h Flow rate Fuel Gas (@1.5 bar) (C2H2 / H2 / Propane / BMCG*): up to 8.4 / 18 / 6 m³/h Cutting Thickness: 200mm Safety elements FA, NV & DF |  |  | Image1: E:\Tirath_Digital\Websites\finalsuperweld\public\images\images\GG.jpg
Oxy Fuel products | Safety Devices (Flashback Arrestor) | ADOR Welding | Safety Devices (Flashback Arrestor) |  | DGN | Regulator end Flashback Arrestor Various connections as required Operating pressure Oxygen: 25.0 bar Operating pressure Fuel Gas (C2H2 / H2 / Propane / BMCG*): 1.5 / 3.5 / 5 bar Flow rate Oxygen: up to 58 m³/h Flow rate Fuel Gas (@1.5 bar) (C2H2 / H2 / Propane / BMCG*): up to 12 / 25 / 9 m³/h Cutting Thickness: 200mm Safety elements FA, NV, TV & DF |  |  | Image1: E:\Tirath_Digital\Websites\finalsuperweld\public\images\images\DGN.jpg
Oxy Fuel products | Safety Devices (Flashback Arrestor) | ADOR Welding | Safety Devices (Flashback Arrestor) |  | DG 91N | Regulator end Flashback Arrestor Various connections as required Operating pressure Oxygen: 25.0 bar Operating pressure Fuel Gas (C2H2 / H2 / Propane / BMCG*): 1.5 / 4 / 5 bar Flow rate Oxygen: up to 76 m³/h Flow rate Fuel Gas (@1.5 bar) (C2H2 / H2 / Propane / BMCG*): up to 24 / 50 / 18 m³/h Cutting Thickness: 700mm Safety elements FA, NV, TV & DF |  |  | Image1: E:\Tirath_Digital\Websites\finalsuperweld\public\images\images\DG 91N.jpg
Oxy Fuel products | Safety Devices (Flashback Arrestor) | ADOR Welding | Safety Devices (Flashback Arrestor) |  | DG 91UA | Torch end Flashback Arrestor Various connections as required Operating pressure Oxygen: 25.0 bar Operating pressure Fuel Gas (C2H2 / H2 / Propane / BMCG*): 1.5 / 4 / 5 bar Flow rate Oxygen: up to 76 m³/h Flow rate Fuel Gas (@1.5 bar) (C2H2 / H2 / Propane / BMCG*): up to 24 / 50 / 18 m³/h Cutting Thickness: 700mm Safety elements FA, NV, TV & DF |  |  | Image1: E:\Tirath_Digital\Websites\finalsuperweld\public\images\images\DG 91UA.jpg
Oxy Fuel products | Safety Devices (Flashback Arrestor) | ADOR Welding | Safety Devices (Flashback Arrestor) |  | SIMAX 3 | Flashback Arrestor for gas Manifold Various connections as required Operating pressure Oxygen: 25.0 bar Operating pressure Fuel Gas (C2H2 / H2 / Propane / BMCG*): 1.5 / 3 / 5 bar Flow rate Oxygen: up to 295 m³/h Flow rate Fuel Gas (@1.5 bar) (C2H2 / H2 / Propane / BMCG*): up to 68 / 142 / 51 m³/h Cutting Thickness: >700mm Safety elements FA, NV & DF |  |  | Image1: E:\Tirath_Digital\Websites\finalsuperweld\public\images\images\SIMAX 3.jpg
Oxy Fuel products | Safety Devices (Flashback Arrestor) | ADOR Welding | Safety Devices (Flashback Arrestor) |  | Demax | Flashback Arrestor for gas Manifold Various connections as required Operating pressure Oxygen: 25.0 bar Operating pressure Fuel Gas (C2H2 / H2 / Propane / BMCG*): 1.5 / 3 / 5 bar Flow rate Oxygen: up to 223 m³/h Flow rate Fuel Gas (@1.5 bar) (C2H2 / H2 / Propane / BMCG*): up to 54 / 113 / 40 m³/h Cutting Thickness: >700mm Safety elements FA, NV & DF |  |  | Image1: E:\Tirath_Digital\Websites\finalsuperweld\public\images\images\Demax.jpg
Oxy Fuel products | Pressure Regulators | ADOR Welding | Pressure Regulators |  | Tornado / Typhoon / Liliput | Key Features: Designed in Germany. Made out of high quality forged brass. Reliable, compact & internationally proven. S.S. sintered central micro filters (for Tornado). Maintenance free. Accurate control. High operator safety. Strong, durable & safe. Sintered brass inlet filter. Safety pressure gauges acc. to DIN EN ISO 5171 | Feature Why It Matters Consistent Output Pressure Prevents fluctuations during cutting/welding Durable Materials Withstands corrosion and rough handling Accurate Gauges Helps you visually monitor performance Easy Adjustability Allows quick tuning of pressure settings Safety Certification Ensures adherence to global safety norms |  | Image1: E:\Tirath_Digital\Websites\finalsuperweld\public\images\images\Tornado-Typhoon-Liliput.jpg
Oxy Fuel products | Pressure Regulators | ADOR Welding | Pressure Regulators |  | Constant 2000 | Key Features: Designed in Germany. High reliability through S.S. sintered central micro filters. Made out of high quality forged brass. Reliable, compact & internationally proven. Maintenance free. Accurate control. High operator safety. Strong, durable & safe. Sintered brass inlet filter. Available in 20, 50, 100, 150 & 200 bar outlet. Contact Messer Cutting Systems India Private Limited Sales & Marketing Office: Office No. A, First Floor, ‘C’ Building, MBC Park, Kasarwadavali, Near Hypercity Mall, Thane West – 400 615 +91 77084 46444 Click to WhatsApp +91 22 4006 8395 sales.all@messer-cutting.com Manufacturing Unit & Head Office: SNMV College Road, Malumichampatti, Coimbatore 641050, Tamil Nadu, India. +91 422 6725501 Downloads Pressure Regulator Oxyfuel Booklet Our comprehensive product range offers you a large number of the most varied pressure regulators for different applications. Have you any questions about our pressure regulators or would you like more information about any aspect of our product range? Contact us directly and we will reply to you as fast as possible. |  |  | Image1: E:\Tirath_Digital\Websites\finalsuperweld\public\images\images\Constant 2000.jpg; Video1: https://www.youtube.com/watch?v=jfaBIzbsAeA
Oxy Fuel products | Gas Cutting Torches | ADOR Welding | Gas Cutting Torches |  | SmartJet Green | The SmartJet Green offers the most environmentally friendly oxy-fuel cutting solution on the market. Clean burning Hydrogen combines with Oxygen to produce only water vapor, significantly reducing carbon emissions—no hydrocarbons, no carbon dioxide. Now part of the SmartJet lineup, ESAB’s most advanced oxy-fuel cutting torch, SmartJet Green delivers all the benefits of the original SmartJet along with superior eco-friendly performance. WeCare products work with you - not against you - in reducing exposure to harmful fumes. | Key features include: Dramatically reduces Carbon Dioxide emissions from the cutting process Fast preheat improves productivity High speed cutting Excellent cut quality Safer than acetylene Full process automation for ease of use Reduced dust generation | Specifications Torch Type Injector Max Cutting Thickness 300 mm Max Piercing Thickness 150 mm Gas Service Hydrogen Ignition Type Automatic, Internal Height Control Automatic, Internal, Capacitive Nozzle Type 2 Piece (Internal/External) Nozzle Design High Speed (Divergent Bore) Description or Qualifier 45 mm 424 mm Dimensions, L x W x H Torch Barrel Diameter Overall Torch Length 45 mm 424 mm | Image1: E:\Tirath_Digital\Websites\finalsuperweld\public\images\images\SmartJet Green.jfif; Image2: E:\Tirath_Digital\Websites\finalsuperweld\public\images\images\SmartJet Green2.jfif; Image3: E:\Tirath_Digital\Websites\finalsuperweld\public\images\images\SmartJet Green3.jfif; Poster1: E:\Tirath_Digital\Websites\finalsuperweld\public\images\images\SmartJet Green4.jfif
Oxy Fuel products | Gas Regulators | ADOR Welding | Gas Regulators | (Two-Stage) | King Regulator Series (Two-Stage) Gas Regulators | Key Features: KING REGULATOR SERIES (TWO-STAGE) GAS REGULATORS has a forged brass bonnet in first stage and a die-cast special alloy bonnet in second stage for higher strength. Stainless steel diaphragm in first stage absorbs the shock of inlet pressure up to 230 bar and flexible profile rubber diaphragm in second stage offers fine gas control. Stainless steel diaphragm in first stage to absorb shock of inlet pressure up to 230 bar. Flexible rubber diaphragm in second stage for fine gas control. Forged brass bonnet in first stage and die cast special alloy bonnet in second stage for higher strength. Teflon moulded valve and stainless steel spindle in the valve assembly capsule in both stages for leak proof performance. Uniquepressuregauge & pressure adjustingknobs. Second stage plenum chamber volume is six times than first stage ensuring very stable flow characteristics. Double protection through separate safety valves in both first and second stage. Triple filter: one in inlet and two wire mesh in the valve assembly protect the sensitive internal parts from any dust particles. Weight 2.40 Kg. |  |  | Image1: E:\Tirath_Digital\Websites\finalsuperweld\public\images\images\King Regulator Series (Two-Stage) Gas Regulators.jpg
Oxy Fuel products | Gas Regulators | ADOR Welding | Gas Regulators | (Single-Stage) | King Regulator Series (Single-Stage) Gas Regulators | Key Features: KING REGULATOR SERIES (SINGLE-STAGE) GAS REGULATORS has an unbreakable, moulded pressure adjusting knob and a unique profile rubber diaphragm which reduces the pressure from 200 bar to 10 bar in a single stage. Unbreakable moulded pressure adjusting knob. Unique profile rubber diaphragm. Stainless steel machined & ground valve spindle with Teflon moulded valve at the heart of the regulator. Sintered filter in the inlet, wire mesh filter in valve assembly. Side inlet for horizontal cylinder valve. Self-adjusting safety valve. Weight 1.10 Kg approx. CO & Argon Regulators with outlet flow-gauge 2 design. Hence no additional flow-meter is required. |  |  | Image1: E:\Tirath_Digital\Websites\finalsuperweld\public\images\images\King Regulator Series (Single-Stage) Gas Regulators.jpg
Oxy Fuel products | Gas Regulators | ADOR Welding | Flashback Arrestor | R- Flashback Arrestor | King Protect R- Flashback Arrestor For Regulator | Key Features: King Protect – R is a regulator-mounted flashback arrester which prevents backfire at regulator end. Spring loaded non-return valve, a large surface area flame arrester and a temperature sensitive cut-off valve ensure total safety. A large surface area flame arrestor of stainless steel construction extinguishes any dangerous flashback entering the device in any direction A temperature sensitive cut-off valve extinguishes sustained flashbacks long before the internal temperature of the arrestors reaches a dangerous level. A spring loaded non-return valve prevents slow or sudden reverse gas flow forming explosive mixtures in the gas supply. A filter at the gas inlet protects the arrestor against dirt contamination, extending the service life. |  |  | Image1: E:\Tirath_Digital\Websites\finalsuperweld\public\images\images\King Protect R- Flashback Arrestor For Regulator.jpg
Oxy Fuel products | Gas Regulators | ADOR Welding | Flashback Arrestor | Flashback Arrestor For Torch | King Protect- Flashback Arrestor For Torch | Key Features: King Protect – T is a torch-mounted flashback arrester which prevents backfiring at torch end. Spring-loaded non-return valve combined with a large surface area flame arrester ensure total safety. The flashback arrestors are installed at the inlet of the blowpipe. A large surface area flame arrestor constructed of stainless steel extinguishes any dangerous flashbacks entering the device from any direction. A spring loaded non-return valve prevents slow or sudden reverse gas flow which could form explosive mixtures in the gas supply. A filter at the gas inlet protects the arrestor against dirt contamination, extending the service life. |  |  | Image1: E:\Tirath_Digital\Websites\finalsuperweld\public\images\images\King Protect- Flashback Arrestor For Torch.jpg
Oxy Fuel products | Gas Regulators | ADOR Welding | Regulator | Regulator | King Regulator Series | Key Features: King Regulator Series has a range of single and double stage regulators for medium and heavy-duty work. Forged body bonnet can withstand high pressure and ensure leak proof performance. Stainless steel diaphragm in first stage to absorb shock of inlet pressure up to 230 bar. Flexible rubber diaphragm in second stage for fine gas control. Forged brass bonnet in first stage and die cast special alloy bonnet in second stage for higher strength. Teflon moulded valve and stainless steel spindle in the valve assembly capsule in both stages for leak proof performance. Unique pressure gauge & pressure adjusting knobs. Second stage plenum chamber volume is six times than first stage ensuring very stable flow characteristics. Double protection through separate safety valves in both first and second stage. Triple filter: one in inlet and two wire mesh in the valve assembly protect the sensitive internal parts from any dust particles. Weight 2.40 Kg. 3 Argon Gas Regulators with outlet flow-gauge design indicating gas flow in LPM and Ft /Hr. as measuring units as seen in gas flowmeter, hence no additional flow-meter required. Argon is a shielding Gas while others gases such as Oxy / Acetylene/ LPG are being used for Oxy-fuel cutting application and Nitrogen in High definition Plasma Cutting, are high pressure compressed gases. |  |  | Image1: E:\Tirath_Digital\Websites\finalsuperweld\public\images\images\King Regulator Series.jpg
Oxy Fuel products | Gas Regulators | ADOR Welding | Torch- NM | Torch- NM | King Torch- NM | Key Features: King Torch NM is a gas cutting torch which uses Nozzles Mix technology for enhanced safety. Its all-metal design makes KING Torch NM is a rugged torch that can withstand rough shop floor work conditions. King Cutting Torch has several advantages owing to its nozzle mix system. King Cutting Torch is available with ANM nozzle for use with Acetylene as fuel gas and PNM nozzle for use with LPG as fuel gas. NOZZLE–MIX CUTTING IS SAFEST: King Cutting Torches unique “positivesuction” NM nozzles are designed according to the fuel gas being used, to safeguard the torch and operator from “sustained backfire” or “flashback”. This is especially advantageous when different fuel gases are used on the same shopfloor. WIDER RANGE OF OPERATION: King Cutting Torches can be employed for a wide range of cutting jobs. All you need is to change the nozzle to suit the job. EASY MAINTENANCE: The all metal design makes KING NM a rugged torch that can withstand rough handling by shopfloor workers. |  |  | Image1: E:\Tirath_Digital\Websites\finalsuperweld\public\images\images\King Torch- NM.jpg
Oxy Fuel products | Gas Regulators | ADOR Welding | King Join | AGWT- Ht-1 | King Join- AGWT/ Ht-1 | Key Features: KING JOIN – AGHT / HT-1 is a heating torch which offers dependable and safe performance, using Oxygen and LPG for heating applications. Torch designed to use with LPG gas. Torch is designed with safety purpose to give dependable performance. 3 sizes of heating nozzles are provided with this torch. |  |  | Image1: E:\Tirath_Digital\Websites\finalsuperweld\public\images\images\King Join- AGWT- Ht-1.png
Oxy Fuel products | Gas Regulators | ADOR Welding | Panther | Panther | Panther Nm | Key Features: No backfire during cutting because of “Nozzle Mix” technology. Aluminium die cast body with ventilation holes reduces overheating of motor and other electrical parts. Unbreakable, smooth and precise horizontal and vertical adjustment of torch. Bevel setting with locking facility means bevel accuracy during long cutting. Remote mounted gas control knobs make flame adjustment during cutting operation easy. Single lever ON-OFF control for cutting Oxygen makes the stopping and restarting of cutting very easy and saves Oxygen. Stainless steel heat reflectors (2 nos. with air gap), protect the motor from heat during cutting thus adding to the life of the machine Travels on standard 1.8 mtr extruded Aluminum rail. |  |  | Image1: E:\Tirath_Digital\Websites\finalsuperweld\public\images\images\Panther Nm.jpg
Oxy Fuel products | Gas Regulators | ADOR Welding | King Join | AGWT - 3W | King Join- AGWT / 3W | Key Features: King Join – AGWT / 3W is a well-balanced blowpipe for welding and brazing applications (0.5mm – 3mm thick plates) using Oxygen and Acetylene/LPG. This torch is designed with safety protections to offer dependable performance, without any backfiring. • This is a well balanced blowpipe for versatile applications using Oxygen & Acetylene / LPG gases. • Best suitable for gas welding / brazing from 0.5 mm to 3mm thick plates. • Torch is designed with safety protections to give dependable performance against backfire. • One Oxy-Acetylene tip is supplied as a standard scope along with torch for gas welding / brazing applications. Oxy-Acetylene & Oxy-LPG tips are optional. • Torch can be used with both Oxy-LPG as well as Oxy-Acetylene gases. |  |  | Image1: E:\Tirath_Digital\Websites\finalsuperweld\public\images\images\King Join- AGWT - 3W.png
Oxy Fuel products | Gas Regulators | ADOR Welding | Kingcut | Edge | Kingcut Edge | Key Features: The machine is an economic machine suitable for oxyfuel cutting and Air Plasma. Dual drive mechanism with linear guide ways. The machine is Ergonomically designed. 15 inch high brightness LCD with all standard Menu The machine has the option of Automatic Torch Ignition for Oxyfuel cutting The machine has both automatic and manual torch height control option. Can be used with upto 2 torches as standard. (1 Plasma +1 Oxyfuel or 2 Oxyfuel) |  |  | Image1: E:\Tirath_Digital\Websites\finalsuperweld\public\images\images\Kingcut Edge.png
Oxy Fuel products | Gas Regulators | ADOR Welding | King Cut | Pro | King Cut Pro | Key Features: Phantom provides an extremely user-friendly machine interface. The wide viewing angle and high resolution graphics generate a bright display even in the harshest shop floor environment, allowing operators to easily and effectively move through the menus and Touch Screen Interactive Display. Bright Touch Screen Interface With a 10.4 in. (264 mm) industrial-grade touch screen, the Phantom provides an extremely user-friendly machine interface. The wide viewing angle and high resolution graphics generate a bright display even in the harshest shop floor environment, allowing operators to easily and effectively move through the menus and Touch Screen Interactive Display Eliminate dry runs and confirm the part program before cutting them with the Phantom full color graphic display. View the cut path in real-time and monitor cut progress – especially important with underwater plasma. Use the zoom tools to verify part spacing and eliminate wasted or unusable product. Expandable Shape Library True Multi-tasking Environment Increase operator productivity by performing many different tasks within the Windows® XP Embedded environment. Load a new part program, create or edit a part program, choose a new part program from the shape library, create or edit a program nest, check production messeges, fill out productivity sheets or monitor consumables life – all at the same time and all while the machine is cutting! Fast DXF File Conversion Go To (Job Interrupt) Interrupt the current cutting routine to cut a new part, move ahead multiple pierce points, recover from cut loss, recover from power loss, change torch consumables, interrupt a long nest, jump to the end of a part or nest or reverse the cutting path – all quickly done at the touch of a button without losing machine position and without scrapping valuable material. Quick Plate Alignment Monitor and Track Consumables guidethe cutting machine. Commonly used standard shapes can be designed right at the control. Touch the screen to input the required dimensions and follow a simple logical prompting process. Shapes are graphically displayed with dimension lines to assist the numeric entry process. A dynamic display draws the shape, which reduces guesswork. Now even complex shapes can be made consistently and accurately. The Phantom accepts direct downloads of CAD/CAM DXF files, which reduces the expense of third-party post processing software. Furthermore, the Phantom can automatically assign Lead In/Lead Out positions – or the operator can make these assignments manually. Quickly compensate for a plate that is not aligned properly on the machine. The Phantom rotates the part program for the proper placement on the true plate position. With a few simple screen prompts, the Phantom rotates the part program for the proper alignment with the plate. Virtually drop the plate and cut. This saves material and wasted time moving the plate into the correct cutting position. The Phantom tracks torch consumable usage and can alert the operator when a consumable change is required. This feature will maximize consumable life and torch life. In addition, cut quality and part accuracy can be held to the highest levels. |  |  | Image1: E:\Tirath_Digital\Websites\finalsuperweld\public\images\images\King Cut Pro.jpg
Welding Mig Wire | MIG Wire | ESAB | MIG Wire | WELD 70S-6 | WELD 70S-6 | ESAB Weld 70S-6 is a copper-coated AWS ER70S-6 solid wire, suited for general purpose, manual and semiautomatic applications in most industries. It is manufactured under ESAB’s Quality Control programs and meets AWS standards. | Features: Custom made Withstand high temperature Hig Excellent Feeding Performance From mild steel to low alloy wires, ESAB MIG wires provide excellent feeding performance for high speed welding and long feeding distances. Specifications Specifications Classifications EN ISO 14341-A : G 38 2 C1 Z 3Si1 SFA/AWS A5.18 : ER70S-6 Industry Industrial and General Fabrication Automotive Mobile Equipment Ship/Barge Building Civil Construction Shielding Gas M21, C1 (EN ISO 14175) Typical Weld Metal Analysis % C Mn Si S P CO2(C1) 0.07 1.5 0.9 0.010 0.013 Deposition Data Diameter Current Voltage Wire Feed Speed Deposition Rate 0.9 mm ( 0.035 in. ) 80-175 A 17-22 V 2.5-6.4 m/min ( 98-252 in./min ) 0.7-1.8 kg/h ( 1.5-4.0 lbs/h ) 1.14 mm ( 0.045 in. ) 145-200 A 19-21 V 3.2-5.1 m/min ( 126-201 in./min ) 1.5-2.5 kg/h ( 3.3-5.5 lbs/h ) Ordering Description Product number WELD 70S-6 035X550# MP 4/PLT 321M095920 WELD 70S-6 045X550# MP 4/PLT 321M115920 WELD 70S-6 030X33#WB 2376# PLT 321M08670T WELD 70S-6 035X33#WB 2376# PLT 321M09670T Weld 70S-6 0.9mm 15kg 321M09540H WELD 70S-6 045X33#WB 2376# PLT 321M11670T Weld 70S-6 0.8mm 15kg 321M08540H Weld 70S-6 1.14mm 408kg 321M116000 Weld 70S-6 1.32mm 250kg 321M135920 Weld 70S-6 0.9mm 408kg 321M096000 Weld 70S-6 1.32mm 15kg 321M13670T Weld 70S-6 1.32mm 408kg 321M136000 WELD70S-6052X33#WB2376#PLT 321M136700 WELD70S-6030X33#WB2376#PLT 321M086700 WELD70S-6035X33#WB 400G51 Weld 70S-6 1.2mm 15kg 321M12670T Weld 70S-6 1.1mm 15kg 321M11540H WELD70S-6045X33#WB 400G52 Weld 70S-6 1.0mm 15kg 321M10670T WELD 70S-6 035X33#WB 2376/PLT 321M09670N WELD 70S-6 045X33#WB 2376/PLT 321M11670N WELD 70S-6 045X550# DR 4/PLT 321M11592N WELD 70S-6 035X550# DR 4/PLT 321M09592N WELD 70S-6 035X900# DR 1/PLT 321M09590N WELD 70S-6 035X550# DR 4/PLT 321M09592V Weld 70S-6 0.9mm 20kg 321M09542H WELD 70S-6 045X900# DR 1/PLT 321M11590N WELD 70S-6 1.1mm 20kg 321M11542H WELD 70S-6 045X550# DR 4/PLT 321M11592Vhly safe Long lasting |  | Image1: E:\Tirath_Digital\Websites\finalsuperweld\public\images\images\WELD 70S-6.jpg; Video1: https://www.youtube.com/watch?v=kCgm3bVDsMw&time_continue=0&source_ve_path=MjM4NTE&embeds_referring_euri=https%3A%2F%2Fwww.superweldsources.com%2F
Welding Mig Wire | MIG Wire | ESAB | MIG Wire | 71T1 | 71T1 | ESAB 71T1 is an all position rutile flux cored wire designed for optimum performance with 100% CO2 shielding gas. It produces a slag with good coverage that is easily removable as well as a weld metal that is consistently free of slag inclusions and porosity. | Specifications Specifications Classifications SFA/AWS A5.20 : E71T-1C EN ISO 17632-A : T 42 0 P C 1 H10 Approvals ABS : 2Y400 BIS : ET532RC9H10 BV : 2Y40 IRS : 2Y40SM Approvals are based on factory location. Please contact ESAB for more information. Welding Current DC+ Alloy Type C-Mn Shielding Gas C1 (EN ISO 14175) Typical Tensile Properties Condition Conditional Statement Yield Strength Tensile Strength Elongation C1 shielding gas As Welded As welded 500 MPa 550 MPa 28 % Typical Charpy V-Notch Properties Condition Testing Temperature Impact Value C1 shielding gas As Welded 0 °C 95 J As Welded -20 °C 40 J Typical Weld Metal Analysis % C Mn Si C1 shielding gas 0.05 1.10 0.45 Deposition Data Diameter Current Voltage 1.6 mm 160-410 A 22-34 V 1.2 mm 140-300 A 21-32 V Recommended Welding Parameters Wire Diameter 1.6 mm 1.6 mm Ordering Description Product number ESAB 71T1 1.2MM X 15KGPS 7LT1122470 ESAB 71T1 1.6MM 15KG 7LT1162470 ESAB 71T1 1.2MM X 16KGPS 7LT1122440 |  | Image1: E:\Tirath_Digital\Websites\finalsuperweld\public\images\images\71T1.jpg
Welding Mig Wire | Stainless Steel | ESAB | Gas-Shielded Flux-Cored Wires (FCAW/MCAW) | 2209 | Shield-Bright 2209 | Shield-Bright 2209 is and all-position duplex flux cored electrode for use with 100% CO2 or 75~85%Ar / 20~25% CO2 mixed gas. It is designed for the welding of 22Cr-5Ni-2Mo-0.15N duplex stainless steel(UNS S31803), commonly known as 2205. Commercial designations for such steels include SAF 2205(Sandvik), 2205(Avesta), UR 54N(Creusot), AF22(Mannesmann), NK Cr22(Nippon Kokan), SM22Cr(Sumitomo). | Specifications Specifications Classifications SFA/AWS A5.22 : E2209T1-4, E2209T1-1 EN ISO 17633-A : T 22 9 3 N L P C1 2 EN ISO 17633-A : T 22 9 3 N L P M21 2 Approvals ABS : E2209T1-1 ABS : E2209T1-4 BV : 2205 (C1) BV : SA 2205 CCS : 2205S CE : EN 13479 CWB : E2209T1-1 (M21) CWB : E2209T1-4 (C1) DNV : Duplex DNV-GL : Duplex (C1, M21) LR : S31803 UKCA : EN 13479 VdTÜV : 09123 Industry Pipeline Process Pulp and Paper Petrochemical Approvals are based on factory location. Please contact ESAB for more information. Welding Current DC+ Alloy Type Ni, Cr, Mo, N Shielding Gas M21, C1 (EN ISO 14175) Typical Tensile Properties Condition Yield Strength Tensile Strength Elongation C1 As Welded 650 MPa 800 MPa 28 % M21 As Welded 670 MPa 810 MPa 28 % Typical Charpy V-Notch Properties Condition Testing Temperature Impact Value C1 As Welded -40 °C 40 J M21 As Welded -40 °C 42 J Typical Weld Metal Analysis % C Mn Si S P Ni Cr Mo N Ferrite FN C1 0.03 1.40 0.60 0.012 0.025 8.7 23.2 3.21 0.14 40 M21 0.03 0.90 0.35 0.012 0.025 9.2 22.5 3.2 0.16 40 Deposition Data Diameter Current Voltage Wire Feed Speed Deposition Rate 1.2 mm 130-220 A 25-30 V 5.8-14.4 m/min 1.9-4.6 kg/h 1.6 mm 170-300 A 25-29 V 3.9-8.2 m/min 2.4-5.2 kg/h Ordering Description Product number Shield-Bright 2209 1.2mm15kgVP 35HC12982V Shield-Bright 2209 1.2mm4x5kg 35HC12560V Shield-Bright 2209 1.2mm12.5kg 35HC12248V |  | Image1: E:\Tirath_Digital\Websites\finalsuperweld\public\images\images\Shield-Bright 2209.jfif
Welding Mig Wire | Stainless Steel | ESAB | Gas-Shielded Flux-Cored Wires (FCAW/MCAW) | 316L X-tra | Shield-Bright 316L X-tra | FCAW wire for 18%Cr - 12%Ni – 2%Mo stainless steel. For flat and horizontal position welding. Designed specifically for applications where the service environment can produce pitting corrosion. Commonly used in the pulp and paper industry. Carbon content 0.04% maximum. | Specifications Specifications Classifications SFA/AWS A5.22 : E316LT0-1 SFA/AWS A5.22 : E316LT0-4 JIS Z 3323 : TS316L-FB0 - KR KS D 3612 : YF 316LC - KR EN ISO 17633-A : T 19 12 3 L R C1 3 EN ISO 17633-A : T 19 12 3 L R M21 3 Approvals ABS : E316LT0-1 CE : EN 13479 CWB : E316LT0-1 (M21) CWB : E316LT0-4 (C1) DNV-GL : VL 316L (C1) KR : RW316LG (C1) LR : 316L UKCA : EN 13479 VdTÜV : 06612 Approvals are based on factory location. Please contact ESAB for more information. Welding Current DC+ Alloy Type C Cr Ni Mo Shielding Gas M21, C1 (EN ISO 14175) Typical Tensile Properties Condition Yield Strength Tensile Strength Elongation M21 Shielding Gas As Welded 450 MPa 580 MPa 36 % C1 Shielding Gas As Welded 431 MPa 565 MPa 37 % Typical Charpy V-Notch Properties Condition Testing Temperature Impact Value C1 Shielding Gas As Welded -29 °C 45 J As Welded -196 °C 20 J Typical Weld Metal Analysis % C Mn Si S P Ni Cr Mo C1 shielding Gas 0.026 1.47 0.46 0.006 0.024 12.0 18.5 2.70 M21 Shielding Gas 0.030 1.30 0.60 0.008 0.020 12.0 19.0 2.70 Deposition Data Diameter Current Voltage Wire Feed Speed Deposition Rate 1.2 mm 150-250 A 25-32 V 8.0-16.0 m/min 2.5-7.0 kg/h 1.6 mm 200-350 A 26-34 V 4.0-11.0 m/min 3.0-7.5 kg/h Ordering Description Product number Shield-Bright 316L X-tra 1.2mm 35FX12982V |  | Image1: E:\Tirath_Digital\Websites\finalsuperweld\public\images\images\Shield-Bright 316L X-tra.jpg
Welding Mig Wire | Stainless Steel | ESAB | Gas-Shielded Flux-Cored Wires (FCAW/MCAW) | 316L | Shield-Bright 316L | FCAW wire for low carbon 18%Cr - 12%Ni – 2%Mo stainless steel for all-position welding. For welding type 316 stainless. Contains molybdenum which resists pitting corrosion induced by sulphuric and sulphurous acids, chlorides and cellulose solutions. Used widely in the rayon, dye and paper making industries. Carbon content 0.04% maximum. | Specifications Specifications Classifications SFA/AWS A5.22 : E316LT1-1 SFA/AWS A5.22 : E316LT1-4 JIS Z 3323 : TS316L-FB1 KS D 3612 : YF 316LC EN ISO 17633-A : T 19 12 3 L P C1 2 EN ISO 17633-A : T 19 12 3 L P M21 2 Approvals ABS : E316LT1-1 ABS : E316LT1-4 BV : 316L (C1) BV : SA 316L (M21) CE : EN 13479 ClassNK : KW316LG(C) CWB : E316LT1-1 (M21) CWB : E316LT1-4 (C1) DNV : VL 316L (M21) KR : RW316LG(C) (C1) LR : 316L UKCA : EN 13479 VdTÜV : 04834 Approvals are based on factory location. Please contact ESAB for more information. Welding Current DC+ Alloy Type C Cr Ni Mo Shielding Gas M21, C1 (EN ISO 14175) Typical Tensile Properties Condition Yield Strength Tensile Strength Elongation C1 As Welded 442 MPa 570 MPa 53 % M21 As Welded 450 MPa 580 MPa 40 % Typical Charpy V-Notch Properties Condition Testing Temperature Impact Value C1 As Welded -29 °C 60 J As Welded -196 °C 26 J M21 As Welded -29 °C 52 J As Welded -196 °C 25 J Typical Weld Metal Analysis % C Mn Si S P Ni Cr Mo C1 0.028 1.10 0.80 0.010 0.027 11.8 18.50 2.60 M21 0.030 1.20 0.90 0.010 0.027 12.0 18.5 2.70 Deposition Data Diameter Current Voltage Wire Feed Speed Deposition Rate 1.2 mm 130-220 A 24-29 V 5.8-14.4 m/min 1.9-4.6 kg/h Ordering Description Product number Shield-Bright 316L 1.2mm4x5kg 35FA12560V Shield-Bright 316L 1.2mm15kgVP 35FA12982V Shield-Bright 316L 1.2mm 35FA12248V |  | Image1: E:\Tirath_Digital\Websites\finalsuperweld\public\images\images\Shield-Bright 316L.jpg
Welding Mig Wire | Stainless Steel | ESAB | Gas-Shielded Flux-Cored Wires (FCAW/MCAW) | 309L | Shield-Bright 309L | FCAW wire for 22%Cr - 12%Ni stainless steel. For all-position welding. Designed for welding type 309 wrought or cast forms, but used extensively for welding type 304 to mild or carbon steel. Also used for welding 304 clad sheets and for applying stainless steel sheet linings to carbon steel. Carbon content 0.04% maximum. | Specifications Specifications Classifications SFA/AWS A5.22 : E309LT1-1 SFA/AWS A5.22 : E309LT1-4 JIS Z 3323 : YF-309LC KS D 3612 : YF-309LC EN ISO 17633-A : T 23 12 L P C1 2 EN ISO 17633-A : T 23 12 L P M21 2 Approvals ABS : E309LT1-1 ABS : E309LT1-4 BV : 309L (C1) BV : SA 309L (M21) CCS : 309L (C1) CE : EN 13479 ClassNK : KW309LG(C) CWB : E 309LT1-1 (M21) CWB : E 309LT1-4 (C1) DNV : VL 309L (M21) KR : RW309LG(C) (C1) LR : SS/CMn UKCA : EN 13479 VdTÜV : 04833 (M20,M21) Approvals are based on factory location. Please contact ESAB for more information. Welding Current DC+ Alloy Type C Cr Ni Shielding Gas M21, C1 (EN ISO 14175) Typical Tensile Properties Condition Yield Strength Tensile Strength Elongation C1 As Welded 368 MPa 543 MPa 44 % M21 As Welded 377 MPa 559 MPa 39 % Typical Charpy V-Notch Properties Condition Testing Temperature Impact Value C1 As Welded -29 °C 55 J As Welded -196 °C 18 J M21 As Welded -29 °C 45 J As Welded -196 °C 15 J Typical Weld Metal Analysis % C Mn Si S P Ni Cr C1 0.029 1.10 0.80 0.007 0.024 12.4 23.1 M21 0.030 1.30 0.90 0.007 0.024 12.5 23.5 Deposition Data Diameter Current Voltage Wire Feed Speed Deposition Rate 1.2 mm 130-220 A 24-29 V 5.8-14.4 m/min 1.9-4.6 kg/h Ordering Description Product number Shield-Bright 309L 1.2mm4x5kg 35CA12560V Shield-Bright 309L 1.2mm15kgVP 35CA12982V Shield-Bright 309L 1.2mm 35CA12248V |  | Image1: E:\Tirath_Digital\Websites\finalsuperweld\public\images\images\Shield-Bright 309L.jpg
Welding Mig Wire | Stainless Steel | ESAB | Gas-Shielded Flux-Cored Wires (FCAW/MCAW) | 2594 | Shield-Bright 2594 | FCAW wire for 24%Cr - 9%Ni stainless steel, For all-position welding. Shield-Bright 2594 is designed for the welding of 25Cr-9Ni-3Mo-0.2N super duplex stainless steel(UNS S32750, S32760). It has excellent slag removal and bead shape with all position welding for use with 75%Ar+25% CO2. | Specifications Specifications Classifications SFA/AWS A5.22 : E2594T1-4 EN ISO 17633-A : T 25 9 4 N L P M21 2 Approvals ABS : E2594T1-4 CE : EN 13479 UKCA : EN 13479 Industry Chemical Industry Offshore Oil Petrochemical Process Pipeline Pulp and Paper Approvals are based on factory location. Please contact ESAB for more information. Welding Current DC+ Alloy Type Ni, Cr, Mo, N Shielding Gas M21 (EN ISO 14175) Typical Tensile Properties Condition Yield Strength Tensile Strength Elongation As Welded 700 MPa 860 MPa 27 % Typical Charpy V-Notch Properties Condition Testing Temperature Impact Value As Welded -29 °C 48 J As Welded -46 °C 44 J Typical Weld Metal Analysis % C Mn Si S P Ni Cr Mo Cu N W 0.03 0.95 0.62 0.01 0.02 9.68 25.34 3.59 0.14 0.23 0.02 Deposition Data Diameter Current Voltage Wire Feed Speed Deposition Rate 1.2 mm 150-220 A 25-30 V 8.3-11.4 m/min 2.4-4.6 kg/h Ordering Description Product number Shield-Bright 2594 1.2mm4x5kg 35HD12560V Shield-Bright 2594 1.2mm4x5kg 35HD12561V Shield-Bright 2594 1.2mm15kgVP 35HD12981V |  | Image1: E:\Tirath_Digital\Websites\finalsuperweld\public\images\images\Shield-Bright 2594.jpg
Welding Mig Wire | Stainless Steel | ESAB | Gas-Shielded Flux-Cored Wires (FCAW/MCAW) | PZ6166 | FILARC PZ6166 | A metal cored wire for the fabrication and repair of Pelton and Francis wheels and other water turbine components in 13%Cr 4%Ni alloyed soft martensitic steels used with M12 or M13 shielding gas. | Specifications Specifications Classifications EN 14700 : T Fe7 EN ISO 17633-A : T 13 4 M M12 2 EN ISO 17633-A : T 13 4 M M13 2 Welding Current DC+ Shielding Gas M12, M13 (EN ISO 14175) Typical Tensile Properties Condition Yield Strength Tensile Strength Elongation M12 PWHT 2 hour(s) 580-600 °C 681 MPa 835 MPa 18.7 % Typical Charpy V-Notch Properties Condition Testing Temperature Impact Value M12 PWHT 2 hour(s) 580-600 °C -20 °C 51 J Typical Weld Metal Analysis % C Mn Si Ni Cr Mo M12 0.021 1.13 0.72 4.43 12.8 0.43 Deposition Data Diameter Current Voltage Wire Feed Speed Deposition Rate 1.2 mm 150-350 A 18-34 V 5.3-16.4 m/min 2.2-7.0 kg/h 1.6 mm 150-450 A 18-39 V 2.4-11.2 m/min 1.8 kg/h Ordering Description Product number FILARC PZ6166 1.2mm 200kg 2590129300 FILARC PZ6166 1.2mm 16kg 259012984V |  | Image1: E:\Tirath_Digital\Websites\finalsuperweld\public\images\images\FILARC PZ6166.jpg
Welding Mig Wire | Stainless Steel | ESAB | Gas-Shielded Flux-Cored Wires (FCAW/MCAW) | 15.31 | OK Tubrod 15.31 | A metal cored 316L stainless steel cored wire for use with mixed shielding gas. | Specifications Specifications Classifications AWS A5.22 : EC316L EN ISO 17633-A : T 19 12 3 L M M12 2 EN ISO 17633-A : T 19 12 3 L M M13 2 Approvals CE : EN 13479 DB : 43.039.07 DNV : NV 316L (M12) DNV : NV 316L UKCA : EN 13479 VdTÜV : 03171 Approvals are based on factory location. Please contact ESAB for more information. Welding Current DC+ Alloy Type Austenitic 316L Shielding Gas M12, M13 (EN ISO 14175) Deposition Data Diameter Current Voltage Wire Feed Speed Deposition Rate 1.2 mm 150-350 A 18-34 V 5.3-16.4 m/min 2.2-7.0 kg/h 1.6 mm 150-450 A 18-39 V 2.4-11.2 m/min 1.8 kg/h Ordering Description Product number OK Tubrod 15.31 1.2mm 16kg 1531129840 OK Tubrod 15.31 1.6mm 16kg 1531169840 OK Tubrod 15.31 1.2mm 225kg 1531129310 OK Tubrod 15.31 1.2mm 250kg 1531129320 |  | Image1: E:\Tirath_Digital\Websites\finalsuperweld\public\images\images\OK Tubrod 15.31.jpg
Welding Mig Wire | Stainless Steel | ESAB | Gas-Shielded Flux-Cored Wires (FCAW/MCAW) | 309L X-tra | Shield-Bright 309L X-tra | FCAW wire for 22%Cr - 12%Ni stainless steel For flat and horizontal position welding. Developed to be used when welding most mild or carbon steels to type 304. The higher percentages of Cr and Ni provide the necessary crack resistance. Carbon content 0.04% maximum. | Specifications Specifications Classifications SFA/AWS A5.22 : E309LT0-1 SFA/AWS A5.22 : E309LT0-4 JIS Z 3323 : YF-309LC KS D 3612 : YF-309LC EN ISO 17633-A : T 23 12 L R C1 3 EN ISO 17633-A : T 23 12 L R M21 3 Approvals ABS : E309LT0-1 BV : 309L (C1) CCS : 309LS (C1) CE : EN 13479 CWB : E309LT0-1 (M21) CWB : E309LT0-4 (C1) DNV : VL 309L MS (C1) DNV : VL 309L MS (M21) UKCA : EN 13479 VdTÜV : 06594 Approvals are based on factory location. Please contact ESAB for more information. Welding Current DC+ Alloy Type C Cr Ni Shielding Gas M21, C1 (EN ISO 14175) Typical Tensile Properties Condition Yield Strength Tensile Strength Elongation M21 Shielding Gas As Welded 480 MPa 600 MPa 35 % C1 shielding Gas As Welded 410 MPa 546 MPa 38 % Typical Charpy V-Notch Properties Condition Testing Temperature Impact Value C1 shielding Gas As Welded -29 °C 40 J As Welded -196 °C 15 J Typical Weld Metal Analysis % C Mn Si S P Ni Cr C1 shielding Gas 0.032 1.46 0.66 0.004 0.021 12.8 24.50 M21 Shielding Gas 0.030 1.44 0.80 0.004 0.020 13.0 24.50 Deposition Data Diameter Current Voltage Wire Feed Speed Deposition Rate 1.2 mm 150-250 A 25-32 V 8.0-16.0 m/min 2.5-7.0 kg/h 1.6 mm 200-350 A 26-34 V 4.0-11.0 m/min 3.0-7.5 kg/h Ordering Description Product number Shield-Bright 309L X-tra 1.2mm 35CX12982V Shield-Bright 309L X-tra1.6mm 35CX16982V |  | Image1: E:\Tirath_Digital\Websites\finalsuperweld\public\images\images\Shield-Bright 309L X-tra.jpg
Welding Mig Wire | Stainless Steel | ESAB | Gas-Shielded Flux-Cored Wires (FCAW/MCAW) | 308L | Shield-Bright 308L | FCAW wire for 18%Cr - 8%Ni stainless steel, For all-position welding. For welding types 301, 302, 304, 304L, 308 and 308L of stainless steel. May be used for welding types 321 and 347 if service temperature does not exceed 500°F(260°C). Low carbon content minimizes carbide precipitation. Ferrite values will lower as impact toughness increases. Carbon content 0.04% maximum. | Specifications Specifications Classifications SFA/AWS A5.22 : E308LT1-1 SFA/AWS A5.22 : E308LT1-4 JIS Z 3323 : YF 308LC KS D 3612 : YF 308LC EN ISO 17633-A : T 19 9 L P C1 2 EN ISO 17633-A : T 19 9 L P M21 2 Approvals ABS : E308LT1-4 ABS : E308LT1-1 BV : 308L (C1) BV : SA 308L (M21) CCS : 308L (C1) CE : EN 13479 ClassNK : KW308LG(C) CWB : E308LT1-1 CWB : E308LT1-4 DNV : NV 308L (C1) DNV : VL 308L (M21) KR : RW308LG (C) (C1) LR : 304L UKCA : EN 13479 VdTÜV : 04832 (M20,M21) Approvals are based on factory location. Please contact ESAB for more information. Welding Current DC+ Alloy Type C Cr Ni Shielding Gas M21, C1 (EN ISO 14175) Typical Tensile Properties Condition Yield Strength Tensile Strength Elongation C1 As Welded 372 MPa 568 MPa 61 % M21 As Welded 410 MPa 580 MPa 44 % Typical Charpy V-Notch Properties Condition Testing Temperature Impact Value C1 As Welded -29 °C 60 J As Welded -196 °C 30 J M21 As Welded -29 °C 50 J As Welded -196 °C 28 J Typical Weld Metal Analysis % C Mn Si S P Ni Cr C1 0.025 1.10 0.70 0.007 0.025 10.0 19.1 M21 0.030 1.20 0.90 0.007 0.025 10.1 19.3 Deposition Data Diameter Current Voltage Wire Feed Speed Deposition Rate 1.2 mm 130-220 A 24-29 V 5.8-14.4 m/min 1.9-4.6 kg/h 1.6 mm 160-320 A 24-33 V 5.0-13.0 m/min 2.0-4.5 kg/h Ordering Description Product number Shield-Bright 308L 1.2mm4x5kg 35BA12560V Shield-Bright 308L 1.2mm15kgVP 35BA12982V Shield-Bright 308L 1.2mm 35BA12248V Shield-Bright 308L 1.6mm 35BA16248V |  | Image1: E:\Tirath_Digital\Websites\finalsuperweld\public\images\images\Shield-Bright 308L.jpg
Welding Mig Wire | Stainless Steel | ESAB | Gas-Shielded Flux-Cored Wires (FCAW/MCAW) | 308L X-tra | Shield-Bright 308L X-tra | FCAW wire for 18%Cr - 8%Ni stainless steel, For flat and horizontal position welding. Designed for welding types 301, 302, 304, 304L, 308, 308L steels. Ideal where service temperatures are below 500°F(260°C). Low carbon content helps minimize carbide precipitation. Carbon content 0.04% maximum. | Specifications Specifications Classifications SFA/AWS A5.22 : E308LT0-1 SFA/AWS A5.22 : E308LT0-4 JIS Z 3323 : TS308L-FB0 KS D 3612 : YF308LC EN ISO 17633-A : T 19 9 L R C1 3 EN ISO 17633-A : T 19 9 L R M21 3 Approvals ABS : E308LT0-1 BV : 308L (M21) CE : EN 13479 CWB : E308LT0-1 (M21) CWB : E308LT0-4 (C1) DNV-GL : VL 308L (C1) KR : RW308LG(C) (C1) LR : 304L UKCA : EN 13479 VdTÜV : 06611 Approvals are based on factory location. Please contact ESAB for more information. Welding Current DC+ Alloy Type C Cr Ni Shielding Gas M21, C1 (EN ISO 14175) Typical Tensile Properties Condition Yield Strength Tensile Strength Elongation M21 Shielding Gas As Welded 410 MPa 580 MPa 40 % C1 shielding gas As Welded 409 MPa 549 MPa 55 % Typical Charpy V-Notch Properties Condition Testing Temperature Impact Value M21 Shielding Gas As Welded -29 °C 40 J As Welded -196 °C 24 J Typical Weld Metal Analysis % C Mn Si S P Ni Cr C1 shielding gas 0.030 1.30 0.48 0.004 0.020 9.8 19.4 M21 Shielding Gas 0.022 1.40 0.90 0.004 0.020 9.9 19.6 Deposition Data Diameter Current Voltage Wire Feed Speed Deposition Rate 1.2 mm 150-250 A 25-32 V 8.0-16.0 m/min 2.5-7.0 kg/h 1.6 mm 200-350 A 26-34 V 4.0-11.0 m/min 3.0-7.5 kg/h Ordering Description Product number Shield-Bright 308L X-tra 1.2mm 35BX12982V |  | Image1: E:\Tirath_Digital\Websites\finalsuperweld\public\images\images\Shield-Bright 308L X-tra.jpg
Welding Mig Wire | Stainless Steel | ESAB | Gas-Shielded Flux-Cored Wires (FCAW/MCAW) | PZ6163 | FILARC PZ6163 | A metal cored wire alloyed with 17%Cr and 1% Mo used with M21 shielding gas. | Specifications Specifications Classifications EN 14700 : T Fe7 DIN 8555 : MF5-400GC Welding Current DC+ Typical Weld Metal Analysis % C Mn Si Cr Mo 0.17 0.53 0.83 16.6 1.08 Deposition Data Diameter Current Voltage Wire Feed Speed Deposition Rate 1.6 mm 150-450 A 21-40 V 2.4-11.9 m/min 1.8-9.0 kg/h Ordering Description Product number FILARC PZ6163 1.6mm 16kg 2587167730 |  | Image1: E:\Tirath_Digital\Websites\finalsuperweld\public\images\images\FILARC PZ6163.jpg
Welding Mig Wire | Stainless Steel | ESAB | Gas-Shielded Flux-Cored Wires (FCAW/MCAW) | 15.34 | OK Tubrod 15.34 | A metal cored 307L stainless steel cored wire for use with M13 shielding gas. | Specifications Specifications Classifications EN 14700 : T Fe10 EN ISO 17633-A : T 18 8 Mn M M12 2 EN ISO 17633-A : T 18 8 Mn M M13 2 EN ISO 17633-A : T 18 8 Mn M M21 2 Approvals CE : EN 13479 DB : 43.039.03 UKCA : EN 13479 VdTÜV : 04335 Approvals are based on factory location. Please contact ESAB for more information. Welding Current DC+ Alloy Type 307 Shielding Gas M12, M13, M21 (EN ISO 14175) Deposition Data Diameter Current Voltage Wire Feed Speed Deposition Rate 1.2 mm 150-350 A 18-34 V 5.3-16.4 m/min 2.2-7.0 kg/h Ordering Description Product number OK Tubrod 15.34 1.2mm 16kg 1534129840 OK Tubrod 15.34 1.2mm 225kg 1534129310 |  | Image1: E:\Tirath_Digital\Websites\finalsuperweld\public\images\images\OK Tubrod 15.34.jpg
Welding Mig Wire | Stainless Steel | ESAB | Gas-Shielded Flux-Cored Wires (FCAW/MCAW) | 347 | Shield-Bright 347 | FCAW wire for 18%Cr - 8%Ni – Nb stainless steel. For all-position welding. Developed to weld types 347, 304, 304L and 321 stainless. The addition of Niobium helps minimize chromium carbide precipitation while providing improved corrosion resistance. | Specifications Specifications Classifications SFA/AWS A5.22 : E347T1-1 SFA/AWS A5.22 : E347T1-4 JIS Z 3323 : TS347-FB1 KS D 3612 : YF347C EN ISO 17633-A : T 19 9 Nb P C1 2 EN ISO 17633-A : T 19 9 Nb P M21 2 Approvals DNV-GL : VL 347 (C1) Approvals are based on factory location. Please contact ESAB for more information. Welding Current DC+ Alloy Type C Cr Ni Shielding Gas M21, C1 (EN ISO 14175) Typical Tensile Properties Condition Yield Strength Tensile Strength Elongation C1 As Welded 430 MPa 620 MPa 45 % Typical Charpy V-Notch Properties Condition Testing Temperature Impact Value C1 As Welded -29 °C 55 J As Welded -196 °C 29 J Typical Weld Metal Analysis % C Mn Si S P Ni Cr Cu C1 Shielding Gas 0.04 1.10 0.80 0.01 0.02 9.95 19.0 0.15 Deposition Data Diameter Current Voltage Wire Feed Speed Deposition Rate 1.2 mm 130-220 A 24-29 V 5.8-14.4 m/min 1.9-4.6 kg/h Ordering Description Product number Shield-Bright 347 1.2mm15kgVP 35HA12982V Shield Bright 347 1.2mm 12.5Kg 35HA12248V Shield-Bright 347 1.2mm15kgVP 35HA12981V |  | Image1: E:\Tirath_Digital\Websites\finalsuperweld\public\images\images\Shield-Bright 347.jpg
Welding Tig Wire | Stainless Steel | ESAB | MIG/ TIG (GMAW/GTAW) | 308L | OK Autrod 308L | A continuous solid corrosion resisting chromium-nickel wire. The alloy has a low carbon content which makes this alloy particularly recommended were there is a risc of intergranular corrosion. The alloy is widely used in the chemical and food processing industries as well as for pipes, tubes and boilers. For joining of stainless steels of 18% Cr - 8% Ni-type and Nb-stabilized steels of the same type if the service temperature will not exceed 350°C. | Specifications Specifications Classifications EN ISO 14343-A : G 19 9 L SFA/AWS A5.9 : ER308L Werkstoffnummer : ~1.4316 Approvals CE : EN 13479 UKCA : EN 13479 Approvals are based on factory location. Please contact ESAB for more information. Alloy Type Austenitic (with approx. 8 % ferrite) 19% Cr - 9% Ni - Low C Shielding Gas M12, M13 (EN ISO 14175) Typical Tensile Properties Conditional Statement Yield Strength Tensile Strength Elongation As welded 450 MPa ( 65 ksi ) 620 MPa ( 90 ksi ) 36 % Tested at 350°C (662°F). As welded 370 MPa ( 54 ksi ) 490 MPa ( 71 ksi ) 25 % Typical Charpy V-Notch Properties Testing Temperature Impact Value 20 °C ( 68 °F ) 110 J ( 81 ft-lb ) -60 °C ( -76 °F ) 90 J ( 66 ft-lb ) -196 °C ( -321 °F ) 60 J ( 44 ft-lb ) Typical Weld Metal Analysis % C Mn Si S P Ni Cr Mo Cu N FN WRC-92 0.020 1.6 0.4 0.015 0.015 10.0 20.0 0.05 0.05 0.06 11 Typical Wire Composition % C Mn Si S P Ni Cr Mo Cu N Co FN WRC-92 0.02 1.9 0.4 0.012 0.016 9.8 19.8 0.20 0.15 0.05 0.06 9 Deposition Data Diameter Current Voltage Wire Feed Speed Deposition Rate 0.8 mm ( .030 in. ) 55-160 A 15-24 V 4.0-17.0 m/min ( 157.5-669 in./min ) 0.9-4.1 kg/h ( 2.0-9.0 lbs/h ) 0.9 mm ( .035 in. ) 55-160 A 15-24 V 4.0-17.0 m/min ( 157.5-669 in./min ) 0.9-4.1 kg/h ( 2.0-9.0 lbs/h ) 1.0 mm ( .040 in. ) 80-240 A 15-28 V 4.0-16.0 m/min ( 157.5-630 in./min ) 1.5-6.0 kg/h ( 3.3-13.2 lbs/h ) 1.14 mm ( .045 in. ) 80-240 A 15-28 V 4.0-16.0 m/min ( 157.5-630 in./min ) 1.5-6.0 kg/h ( 3.3-13.2 lbs/h ) 1.2 mm ( .045 in. ) 100-300 A 14-28.5 V 3.0-14.0 m/min ( 118-551 in./min ) 1.6-7.5 kg/h ( 3.5-16.5 lbs/h ) Ordering Description Product number OK Autrod 308L 1.0mm 15kg 1610109820 OK Autrod 308L 1.2mm 15kg 1610129820 OK Autrod 308L 0.9mm 15kg 1610099820 OK Autrod 308L 1.2mm 250kg 1610129320 OK Autrod 308L 1.0mm 250kg 1610109320 |  | Image1: E:\Tirath_Digital\Websites\finalsuperweld\public\images\images\OK Autrod 308L.jpg; Image2: E:\Tirath_Digital\Websites\finalsuperweld\public\images\images\OK Autrod 308L-2.jpg
Welding Tig Wire | Stainless Steel | ESAB | MIG/ TIG (GMAW/GTAW) | 309L | OK Autrod 309L | A continuous, solid, corrosion resisting chromium-nickel wire for welding of similar steels, wrought and cast steels of 23% Cr-12% Ni types. The alloy is also used for welding of buffer layers on CMn steels and welding of dissimilar joints. When using the wire for buffer layers and dissimilar joints it is necessary to control the dilution of the weld. OK Autrod 309L has a good general corrosion resistance. When used for joining dissimilar materials the corrsion resistance is of secondary importance. | Specifications Specifications Classifications EN ISO 14343-A : G 23 12 L SFA/AWS A5.9 : ER309L Approvals CE : EN 13479 UKCA : EN 13479 Approvals are based on factory location. Please contact ESAB for more information. Alloy Type Austenitic (with approx. 9 % ferrite) 24 % Cr - 13 % Ni - Low C Shielding Gas M12, M13 (EN ISO 14175) Typical Tensile Properties Condition Yield Strength Tensile Strength Elongation As Welded 440 MPa ( 64 ksi ) 600 MPa ( 87 ksi ) 32 % Typical Charpy V-Notch Properties Condition Testing Temperature Impact Value As Welded 20 °C ( 68 °F ) 160 J ( 118 ft-lb ) As Welded -60 °C ( -76 °F ) 130 J ( 96 ft-lb ) As Welded -110 °C ( -166 °F ) 90 J ( 67 ft-lb ) Typical Weld Metal Analysis % C Mn Si S P Ni Cr Mo Cu 0.03 1.5 0.4 0.005 0.010 12.5 23.5 0.1 0.1 Typical Wire Composition % C Mn Si S P Ni Cr Mo Cu N FN WRC-92 0.02 1.8 0.4 0.010 0.015 13.4 23.2 0.10 0.1 0.05 10 Deposition Data Diameter Current Voltage Wire Feed Speed Deposition Rate 0.8 mm ( 0.030 in. ) 55-160 A 15-24 V 4.0-17.0 m/min ( 157-669 in./min ) 1.0-4.1 kg/h ( 2.2-9.0 lbs/h ) 0.9 mm ( 0.035 in. ) 65-220 A 15-28 V 3.5-18.0 m/min ( 138-709 in./min ) 1.1-5.4 kg/h ( 2.4-11. lbs/h ) 1.0 mm ( 0.040 in. ) 80-240 A 15-28 V 4.0-16.0 m/min ( 157-630 in./min ) 1.5-6.0 kg/h ( 3.3-13. lbs/h ) 1.2 mm ( 0.047 in. ) 100-300 A 15-29 V 3.0-14.0 m/min ( 118-551 in./min ) 1.6-7.5 kg/h ( 3.5-16. lbs/h ) Ordering Description Product number OK AUTROD 309L 035X33#SP 1653099820 OK AUTROD 309L 045X33#SP 1653129820 OK AUTROD 309L 030X33#SP 1653089820 OK Autrod 309L 1.0mm 15kg 1653109820 OK Autrod 309L 1.2mm 250kg 1653129320 OK Autrod 309L 1.0mm 250kg 1653109320 OK Autrod 309L 1.6mm 250kg 1653169320 OK Autrod 309L 1.6mm 350kg 1653169410 OK Autrod 309L 1.6mm 15kg 1653169820 |  | Image1: E:\Tirath_Digital\Websites\finalsuperweld\public\images\images\OK Autrod 309L.jpg; Image2: E:\Tirath_Digital\Websites\finalsuperweld\public\images\images\OK Autrod 309L-2.jpg
Welding Tig Wire | Stainless Steel | ESAB | MIG/ TIG (GMAW/GTAW) | 316L | OK Autrod 316L | A continous solid corrosion resisting chromium-nickel-molybdenum wire for welding of austenitic stainless alloys of 18% Cr - 8% Ni and 18% Cr - 10% Ni - 3% Mo-types. OK Autrod 316L has a good general corrosion resistance, particularly against corrosion in acid and chlorinated environments. The alloy has a low carbon content which makes it particularly recommended were there is a risk of intergranular corrosion. The alloy is widely used in the chemical and food processing industries as well as in ship building and various types of architectual structures. | Specifications Specifications Classifications EN ISO 14343-A : G 19 12 3 L SFA/AWS A5.9 : ER316L Werkstoffnummer : ~1.4430 Approvals CE : EN 13479 UKCA : EN 13479 Approvals are based on factory location. Please contact ESAB for more information. Alloy Type Austenitic (with appr. 8 % ferrite) 19 % Cr - 12 % Ni - 3 % Mo - Low C Shielding Gas M12, M13 (EN ISO 14175) Typical Tensile Properties Condition Yield Strength Tensile Strength Elongation ISO Tested at 350°C As Welded 325 MPa ( 47 ksi ) 445 MPa ( 65 ksi ) 75 % AWS As Welded 430 MPa ( 62 ksi ) 600 MPa ( 87 ksi ) 40 % AWS Tested at 350°C As Welded 330 MPa ( 48 ksi ) 455 MPa ( 66 ksi ) 32 % ISO As Welded 435 MPa ( 63 ksi ) 590 MPa ( 86 ksi ) 31 % Typical Charpy V-Notch Properties Testing Temperature Impact Value 20 °C ( 68 °F ) 110 J ( 81 ft-lb ) 20 °C ( 68 °F ) 120 J ( 88.5 ft-lb ) -60 °C ( -76 °F ) 90 J ( 66 ft-lb ) -60 °C ( -76 °F ) 95 J ( 70 ft-lb ) -196 °C ( -321 °F ) 50 J ( 67 ft-lb ) -196 °C ( -321 °F ) 55 J ( 40.5 ft-lb ) Typical Weld Metal Analysis % C Mn Si S P Ni Cr Mo Cu N FN WRC-92 0.02 1.8 0.4 0.015 0.015 12 18.5 2.7 0.1 0.05 7 Typical Wire Composition % C Mn Si S P Ni Cr Mo Cu N FN WRC-92 0.01 1.7 0.4 0.010 0.015 12.0 18.2 2.6 0.10 0.04 7 Deposition Data Diameter Current Voltage Wire Feed Speed Deposition Rate 0.9 mm ( 0.035 in. ) 55-160 A 15-24 V 4.0-17.0 m/min ( 157-669 in./min ) 1.0-4.1 kg/h ( 2.2-9.0 lbs/h ) 1.0 mm ( 0.040 in. ) 80-240 A 15-28 V 4.0-16.0 m/min ( 157-630 in./min ) 1.5-6.0 kg/h ( 3.3-13. lbs/h ) 1.14 mm ( 0.045 in. ) 80-240 A 15-28 V 4.0-16.0 m/min ( 157-630 in./min ) 1.5-6.0 kg/h ( 3.3-13. lbs/h ) 1.2 mm ( 0.047 in. ) 100-300 A 15-29 V 3.0-14.0 m/min ( 118-551 in./min ) 1.6-7.5 kg/h ( 3.5-16. lbs/h ) 1.6 mm ( 1/16 in. ) 230-375 A 23-31 V 5.5-9.0 m/min ( 217-354 in./min ) 5.2-8.6 kg/h ( 11.5-19. lbs/h ) Ordering Description Product number OK Autrod 316L 1.2mm 250kg 1630129320 OK Autrod 316L 1.0mm 15kg 1630109820 OK AUTROD 316L 045X33#SP 1630129820 OK AUTROD 316L 035X33#SP 1630099820 |  | Image1: E:\Tirath_Digital\Websites\finalsuperweld\public\images\images\K Autrod 316L.jpg; Image2: E:\Tirath_Digital\Websites\finalsuperweld\public\images\images\K Autrod 316L-2.jpg
Welding Tig Wire | Stainless Steel | ESAB | MIG/ TIG (GMAW/GTAW) | 2209 | OK Autrod 2209 | A continous solid corrosion resisting Duplex wire for welding of austenitic-ferritic stainless alloys of 22% Cr, 5% Ni, 3% Mo types. OK Autrod 2209 has a high general corrosion resistance. In media containing chloride and hydrogen sulphide the alloy has a high resistance to intergranular, pitting and especially to stress corrosion. The alloy is used in a variety of applications across all industrial segments. | Specifications Specifications Classifications EN ISO 14343-A : G 22 9 3 N L SFA/AWS A5.9 : ER2209 Approvals CE : EN 13479 DB : 43.039.18 DNV-GL : Duplex UKCA : EN 13479 VdTÜV : 13039* Approvals are based on factory location. Please contact ESAB for more information. Alloy Type Austenitic-ferritic (22.5 % Cr - 8 % Ni - 3 % Mo - Low C) Shielding Gas M12, M13 (EN ISO 14175) Typical Tensile Properties Condition Yield Strength Tensile Strength Elongation AWS 98 Ar/2 O2 (M13) As Welded 590 MPa ( 86 ksi ) 785 MPa ( 114 ksi ) 31 % EN 98 Ar/2 O2 (M13) As Welded 610 MPa ( 88 ksi ) 785 MPa ( 114 ksi ) 32 % Typical Charpy V-Notch Properties Condition Testing Temperature Impact Value AWS 98 Ar/2 O2 (M13) As Welded -30 °C ( -22 °F ) 105 J ( 78 ft-lb ) As Welded -46 °C ( -51 °F ) 90 J ( 67 ft-lb ) EN 98 Ar/2 O2 (M13) As Welded -30 °C ( -22 °F ) 95 J ( 70 ft-lb ) As Welded -46 °C ( -51 °F ) 90 J ( 67 ft-lb ) Typical Weld Metal Analysis % C Mn Si S P Ni Cr Mo N Nb PRE FN WRC-92 0.01 1.6 0.6 0.01 0.01 9 23 3 0.1 0.01 35 50 Typical Wire Composition % C Mn Si S P Ni Cr Mo Cu N PRE FN WRC-92 0.01 1.5 0.5 0.002 0.015 8.5 22.7 3.2 0.1 0.17 35 55 Deposition Data Diameter Current Voltage Wire Feed Speed Deposition Rate 0.8 mm ( 0.030 in. ) 50-140 A 16-22 V 3.4-11.0 m/min ( 134-433 in./min ) 0.8-2.7 kg/h ( 1.8-6.0 lbs/h ) 1.0 mm ( 0.040 in. ) 80-190 A 16-24 V 2.9-8.4 m/min ( 114-331 in./min ) 1.1-3.1 kg/h ( 2.4-6.8 lbs/h ) 1.2 mm ( 0.047 in. ) 180-280 A 20-28 V 4.9-8.5 m/min ( 193-335 in./min ) 2.6-4.5 kg/h ( 5.7-9.9 lbs/h ) 1.6 mm ( 1/16 in. ) 230-350 A 24-28 V 3.2-5.5 m/min ( 126-217 in./min ) 3.0-5.2 kg/h ( 6.6-11. lbs/h ) Ordering Description Product number OK AUTROD 2209 035X33#SP 1686099820 OK AUTROD 2209 040X33#SP 1686109820 OK AUTROD 2209 045X33#SP 1686129820 OK Autrod 2209 1.0mm 250kg 1686109320 OK AUTROD 2209 047X550#OMP 1686129320 OK Autrod 2209 0.8mm 15kg 1686089820 OK Autrod 2209 1.2mm 15kg 168612982H OK Autrod 2209 1.0mm 15kg 168610982H |  | Image1: E:\Tirath_Digital\Websites\finalsuperweld\public\images\images\OK Autrod 2209.jpg; Image2: E:\Tirath_Digital\Websites\finalsuperweld\public\images\images\OK Autrod 2209-2.jpg
Welding Tig Wire | Stainless Steel | ESAB | MIG/ TIG (GMAW/GTAW) | 309LMo | Shield-Bright 309LMo | Shield-Bright 309LMo was designed for welding type 316 clad steels on the first pass in cladding steels or for welding dissimilar metals such as molybdenum-containing austenitic stainless steels to carbon steels. It is used in paper mills and in power plants to give greater corrosion resistance. This wire performs best when used out-of-position shielded with either Argon/C02 or 100% C02 | Specifications Specifications Classifications SFA/AWS A5.22 : E309LMoT1-1 SFA/AWS A5.22 : E309LMoT1-4 JIS Z 3323 : TS309LMo-FB1 KS D 3612 : YF309MoLC EN ISO 17633-A : T 23 12 2 L P C1 2 EN ISO 17633-A : T 23 12 2 L P M21 2 Approvals DNV-GL : VL 309MoL KR : RW 309MoLG(C) Approvals are based on factory location. Please contact ESAB for more information. Welding Current DC+ Alloy Type C Cr Ni Mo Shielding Gas M21, C1 (EN ISO 14175) Typical Tensile Properties Conditional Statement Yield Strength Tensile Strength Elongation C1 Shielding Gas As welded 480 MPa ( 70 ksi ) 620 MPa ( 90 ksi ) 30 % Typical Charpy V-Notch Properties Condition Testing Temperature Impact Value C1 Shielding Gas As Welded -29 °C ( -20 °F ) 50 J ( 37 ft-lb ) As Welded -196 °C ( -321 °F ) 20 J ( 15 ft-lb ) Typical Weld Metal Analysis % C Mn Si S P Ni Cr Mo C1 Shielding Gas 0.029 1.0 0.70 0.008 0.024 12.7 22.90 2.60 M21 Shielding Gas 0.030 1.2 0.75 0.008 0.024 13.0 23.5 2.60 Deposition Data Diameter Current Voltage Wire Feed Speed Deposition Rate 1.2 mm ( 0.045 in. ) 130-220 A 24-29 V 5.8-14.4 m/min ( 228-567 in./min ) 1.9-4.6 kg/h ( 4.2-10. lbs/h ) Ordering Description Product number SB 309LMO 035X33#SP VP 35EA09982V SB 309LMO 045X33#SP VP 35EA12982V Shield-Bright 309LMo 1.2 4x5kg 35EA12560V |  | Image1: E:\Tirath_Digital\Websites\finalsuperweld\public\images\images\Shield-Bright 309LMo.jpg
Welding Tig Wire | Stainless Steel | ESAB | MIG/ TIG (GMAW/GTAW) | Inconel 625 | OK NiCrMo-3 | Ni-based CrMoNb electrode for welding of Ni-alloys of the same or similar type as e.g. Inconel 625, for welding of 5% and 9% Ni steel. The electrode is very suitable for welding of 254 SMO, i.e. UNS S31254 steel. | Specifications Specifications Classifications SFA/AWS A5.11 : ENiCrMo-3 EN ISO 14172 : E Ni 6625 (NiCr22Mo9Nb) Approvals DNV : -H5 VdTÜV : 12414 Approvals are based on factory location. Please contact ESAB for more information. Welding Current DC+ Ferrite Content FN 0 Alloy Type Ni-based CrMoNb Coating Type Basic Typical Tensile Properties Condition Yield Strength Tensile Strength Elongation ISO As Welded 520 MPa ( 75 ksi ) 820 MPa ( 119 ksi ) 38 % Typical Charpy V-Notch Properties Condition Testing Temperature Impact Value ISO As Welded 20 °C ( 68 °F ) 70 J ( 52 ft-lb ) As Welded -196 °C ( -321 °F ) 65 J ( 48 ft-lb ) Typical Weld Metal Analysis % C Mn Si Ni Cr Mo Nb Fe 0.03 0.2 0.4 62.8 21.7 9.3 3.3 2.0 Deposition Data Diameter Current Voltage Deposition Efficiency (%) Burn-off Time/Electrode Deposition Rate @ 90% I max 2.5 x 300 mm ( 0.098 x 11.8 in. ) 55-75 A 23 V 55 % 40 sec 0.9 kg/h ( 2.0 lbs/h ) 3.2 x 350 mm ( 1/8 x 13.8 in. ) 65-100 A 25 V 56 % 52 sec 1.4 kg/h ( 3.1 lbs/h ) 4.0 x 350 mm ( 5/32 x 13.8 in. ) 80-140 A 27 V 58 % 57 sec 1.9 kg/h ( 4.2 lbs/h ) 5.0 x 350 mm ( 0.197 x 13.8 in. ) 120-170 A 24 V 58 % 72 sec 2.1 kg/h ( 4.6 lbs/h ) Ordering Description Product number OK NICRMO-3 1/8 1.5LB VP 9.2LB CT 91733230L0 OK NICRMO-3 3/32 1.3LB VP 7.8LB CT 91732520L0 OK NICRMO-3 5/32 3.9LB VP 23.8LB CT 91734030G0 OK NICRMO-3 /16 4.4LB VP 26.4LB CT 91735030G0 |  | Image1: E:\Tirath_Digital\Websites\finalsuperweld\public\images\images\OK NiCrMo-3.jfif
Welding Tig Wire | Stainless Steel | ESAB | MIG/ TIG (GMAW/GTAW) | Inconel 825 | OK NiCrMo-13 | OK NiCrMo-13 is suitable for welding Ni base materials such as Alloy 59, Hasteloy C-276, Inconel 625 and Incoloy 825. It can also be used for welding superaustenitic steels type AISI/ASTM S31254 and S32654. The weld metal provides very good resistance against pitting- and chloride ion stress corrosion cracking. | Specifications Specifications Classifications SFA/AWS A5.11 : ENiCrMo-13 EN ISO 14172 : E Ni 6059 (NiCr23Mo16) Welding Current DC+ Ferrite Content FN 0 Alloy Type Ni-based CrMo Coating Type Basic Typical Tensile Properties Condition Yield Strength Tensile Strength Elongation ISO As Welded 430 MPa ( 62 ksi ) 770 MPa ( 112 ksi ) 40 % Typical Charpy V-Notch Properties Condition Testing Temperature Impact Value ISO As Welded -60 °C ( -76 °F ) 70 J ( 52 ft-lb ) As Welded -196 °C ( -321 °F ) 60 J ( 44 ft-lb ) Typical Weld Metal Analysis % C Mn Si Ni Cr Mo Fe 0.013 0.17 0.16 61 22.6 15.2 0.6 Deposition Data Diameter Current Voltage Deposition Efficiency (%) Burn-off Time/Electrode Deposition Rate @ 90% I max 2.5 x 300 mm ( 0.098 x 11.8 in. ) 50-70 A 25 V 60 % 50 sec 0.8 kg/h ( 1.8 lbs/h ) 3.2 x 350 mm ( 1/8 x 13.8 in. ) 60-90 A 25 V 62 % 63 sec 1.2 kg/h ( 2.6 lbs/h ) 4.0 x 350 mm ( 5/32 x 13.8 in. ) 80-120 A 27 V 62 % 81 sec 1.4 kg/h ( 3.1 lbs/h ) |  | Image1: E:\Tirath_Digital\Websites\finalsuperweld\public\images\images\OK NiCrMo-13.jfif
Welding Tig Wire | Stainless Steel | ADOR Welding | MIG/ TIG (GMAW/GTAW) | (ER 70S-2) | Tigfil 70S-2 (ER 70S-2) | Key Features: Triple deoxidized copper coated C-Mn steel filler rod High quality, high toughness welds Excellent choice for welding over rust and mill scale Radiographic quality weld | Typical Applications Welding of Pressure vessel, Boilers involving unalloyed and micro-alloyed structural steels with specified UTS upto 520 MPa High quality pipe welding of mild and medium tensile steels Best suited for single side, melt through welding |  | Image1: E:\Tirath_Digital\Websites\finalsuperweld\public\images\images\Tigfil 70S-2 (ER 70S-2).png
Welding Tig Wire | Stainless Steel | ADOR Welding | MIG/ TIG (GMAW/GTAW) | (ER80S-B2) | Tigfil 80S-B2 (ER80S-B2) | Key Features: Copper coated low alloy steel solid filler wire Uniform copper coating Deposit notch free welds with excellent mechanical properties Typical 1.25 Cr-0.5 Mo weld deposit Careful control of pre-heat, interpass temperature & PWHT is essential to avoid cracking Radiographic quality weld | Typical Applications Welding of 0.5Cr-0.5Mo, 1Cr-0.5Mo and 1.25Cr-0.5Mo steel pipes, plates and castings Elevated temperature and corrosive service applications in Refineries, Petrochemicals & fertilizers plant Can be used for joining dissimilar combinations of Cr-Mo and Carbon steels Suitable for ASTM A 199-76, A 200-75, A 213- 76D, A 335 Gr.P11, A 369-76, A 387 Gr.B, DIN 15CrMo3 |  | Image1: E:\Tirath_Digital\Websites\finalsuperweld\public\images\images\Tigfil 80S-B2 (ER80S-B2).png
Welding Tig Wire | Stainless Steel | ADOR Welding | MIG/ TIG (GMAW/GTAW) | (ER90S-B3) | Tigfil 90S-B3 Spl (ER90S-B3) | Key Features: Copper coated low alloy steel solid filler rod Typical 2.25 Cr-1 Mo weld deposit Notch free welds with excellent mechanical properties Superior strength and toughness after PWHT Meets X factor requirement Radiographic quality welds | Key Features Welding of 2.25Cr-0.5Mo, 2.25Cr-1Mo type creep resistant steels Joining ASTM A 335 Gr.P22, A 387 Gr.22 materials Refineries, Petrochemicals and fertilizers plant Joining of P5A materials Cr-Mo and Cr-Mo-V bearing steels for high temperature applications Suitable for 12CrMo9-10, 10CrSiMoV7 German steels |  | Image1: E:\Tirath_Digital\Websites\finalsuperweld\public\images\images\Tigfil 90S-B3 Spl (ER90S-B3).png
Welding Tig Wire | Stainless Steel | ADOR Welding | MIG/ TIG (GMAW/GTAW) | ER80S-D2 | ER80S-D2 TIG Rod | Specifications Diameter 2.4 mm Length 1000 mm Classification ER80S-D2 Ultimate Tensile Strength 590 MPa Elongation 21 % Shielding Gas Argon Weight per Box 20 kg Brand Ador Gas Flow Rate 10 - 15 l/min Part Number Tigfil 80S-D2 | Description • Copper coated solid filler wire and rod • Mn-0.5 Mo type welds deposit • Uniform copper coating • Mo Provide increased strength • High levels of Mn and Si provide good wetting, rust and scale toleran... Read More Key Features Diameter Available from 0.8 - 1.6 mm |  | Image1: E:\Tirath_Digital\Websites\finalsuperweld\public\images\images\ER80S-D2 TIG Rod.jpg
Welding Tig Wire | Stainless Steel | ADOR Welding | MIG/ TIG (GMAW/GTAW) | ER110S-G) | Tigfil 110S-G (ER110S-G) | Key Features: Copper coated medium alloy steel wire Exhibit high strength as well as low temperature toughness Excellent welding characteristics Exhibit excellent out of position characteristics Radiographic quality | TYPICAL APPLICATIONS Welding of high strength low alloy steels Welding of HY 80 and other similar grade materials Joining large vehicles and crane manufacturing Pipelines, tankers, containers |  | Image1: E:\Tirath_Digital\Websites\finalsuperweld\public\images\images\Tigfil 110S-G (ER110S-G).png
Welding Consumables & PPE | Arc Welding Equipment | ESAB | Battery-Powered Welders | VOLT™ ES 200i | Renegade VOLT™ ES 200i | ESAB Renegade VOLT™ ES 200i is a portable, cordless battery powered, Stick (SMAW) and Live TIG (GTAW) welder with the versatility to operate in Battery, Mains, or AMP+ Hybrid Mode. This cordless welder runs on 6 Ah, 9 Ah, and 12 Ah DEWALT® FLEXVOLT® batteries. Renegade VOLT provides the power to burn up to 33 (E6013) electrodes on a single charge using four 12 Ah batteries, that are included in the package.* Renegade VOLT is a highly portable and powerful unit perfect for mobile welders operating in remote, offsite, or hard-to-reach locations without easy access to AC mains power. In AMP+ Hybrid Mode, Renegade VOLT supplements AC mains power with battery power to prevent nuisance trips on smaller breaker sizes (e.g., 10A, 16A) or to provide more output when welding on 120V input. Renegade VOLT features a rugged industrial design with durable, impact-resistant housing and multiple lift points for easy operation and transport in the field. The bright, intuitive color-screen user interface is designed for outdoor use, even in direct sunlight, and features a battery status display and remaining arc time calculator. This powerful welder offers the highest arc quality with special features that include hot start, arc force, memory storage, and cellulosic mode (6010) to optimize performance based on application or user preference. *based on standard operating conditions | Specifications Specifications Voltage 120/230 VAC 15 %, 1 Φ, 50/60 Hz GTAW (AC) Welding Output 140 A15.6 V (120 V) @ 25 % Duty Cycle 90 A13.6 V (120 V) @ 60 % Duty Cycle 70 A12.8 V (120 V) @ 100 % Duty Cycle 200 A18.0 V (230 V) @ 25 % Duty Cycle 129 A15.2 V (230 V) @ 60 % Duty Cycle 100 A14.0 V (230 V) @ 100 % Duty Cycle GTAW (AMP+) Welding Output 180 A17.2 V (120 V) @ 25 % Duty Cycle 130 A15.2 V (120 V) @ 60 % Duty Cycle 100 A14.0 V (120 V) @ 100 % Duty Cycle 200 A18.0 V (230 V) @ 25 % Duty Cycle 129 A15.2 V (230 V) @ 60 % Duty Cycle 100 A14.0 V (230 V) @ 100 % Duty Cycle GTAW (DC) Welding Output 150 A16.0 V (80 V) @ 18 % Duty Cycle 115 A14.6 V (80 V) @ 25 % Duty Cycle 90 A13.6 V (80 V) @ 60 % Duty Cycle 70 A12.8 V (80 V) @ 100 % Duty Cycle SMAW (AC) Welding Output 110 A24.4 V (120 V) @ 25 % Duty Cycle 70 A22.8 V (120 V) @ 60 % Duty Cycle 55 A22.2 V (120 V) @ 100 % Duty Cycle 200 A28.0 V (230 V) @ 25 % Duty Cycle 129 A25.2 V (230 V) @ 60 % Duty Cycle 100 A24.0 V (230 V) @ 100 % Duty Cycle SMAW (AMP+) Welding Output 150 A26.0 V (120 V) @ 25 % Duty Cycle 90 A23.6 V (120 V) @ 60 % Duty Cycle 70 A22.8 V (120 V) @ 100 % Duty Cycle 200 A28.0 V (230 V) @ 25 % Duty Cycle 129 A25.2 V (230 V) @ 60 % Duty Cycle 100 A24.0 V (230 V) @ 100 % Duty Cycle SMAW (DC) Welding Output 130 A25.2 V (80 V) @ 18 % Duty Cycle 110 A24.4 V (80 V) @ 25 % Duty Cycle 80 A23.2 V (80 V) @ 60 % Duty Cycle 60 A22.4 V (80 V) @ 100 % Duty Cycle Setting Range AMP+ DC AC AC AMP+ AMP+ DC AC AMP+ AC 20.6-28 V (10-200 A) 20.6-25.2 V (10-130 A) 10.4-18 V (10-200 A) 20.6-28 V (10-200 A) 20.6-26 V (10-150 A) 10.4-17.2 V (10-180 A) 10.4-16 V (10-150 A) 20.6-24.4 V (10-110 A) 10.4-18 V (10-200 A) 10.4-17.2 V (10-180 A) 90-270 VAC Open Circuit Voltage 78 VDC Power Factor at Maximum Current 0.99 Efficiency at Maximum Current 80 % Fuse Slow 16 A Energy Save Mode <30 W Supply Plug CEE 7/7 (type E) Operating Temp -10 - +40 °C Rated kVA 2.7 kVA (120 V) 6.0 kVA (230 V) Enclosure Class IP23 Certification CE; UKCA Dimensions, L x W x H with battery box without battery box 480 x 220 x 485 mm 460 x 200 x 320 mm Weight power source and battery box power source, battery box, and 4 battery packs* 17 kg 23 kg * Weight when using a DEWALT FLEXVOLT 18 V/54 V max 12 Ah Battery, weight may vary when using other FLEXVOLT battery packs. AC = Mains Mode ¦ DC = Battery Mode ¦ AMP+ = AMP+ Hybrid Mode DEWALT FLEXVOLT must be purchased from an authorized DEWALT retailer Ordering Description Product number Renegade VOLT ES 200i (CE) * 0447800881 Accessories & Parts Description Product number Return cable kit, OKC 50, 3 m 0700006901 MMA 4 Hand Remote Current Control, 10 m (33 ft) cable, 8-pin 0700500084 Shoulder Strap 0445197880 SR-B 17V Torch, Gas, OKC 50, 4 m 0700025514 Return cable kit, OKC 50, 5 m 0700006885 Electrode Holder, Handy 200 A with 25 mm², 3 m, OKC 50 0700006900 SR-B 17V Torch, Gas, OKC 50, 8 m 0700025515 SR-B 26V Torch, Gas, OKC 50, 4 m 0700025522 TIG Foot Control, 4.5 m (15 ft) cable and 8-pin connector W4014450 ET 17V Torch, Gas-cooled, OKC 50, 4 m, w/8-pin 0700300869 |  | Image1: E:\Tirath_Digital\Websites\finalsuperweld\public\images\images\Renegade VOLT™ ES 200i.jfif
Welding Consumables & PPE | Arc Welding Equipment | ESAB | MIG Welders (GMAW) | compact 350C Synergic | Rustler MIG PRO compact 350C Synergic | Rustler MIG PRO compact welding inverters are your solution of choice for the most common welding challenges. Equipped with the latest inverter technology, they combine low energy consumption with optimized welding performance. Rustler is ready to weld most common base materials with optimized arc programs for carbon steel, stainless steel, aluminium, brazing and flux-cored wires. Smooth wire feed is delivered by a robust and reliable 4WD feeding mechanism. The synergic model allows operation by setting the material thickness to achieve perfectly balanced welding parameters, allowing even less experienced welders to produce optimal welds. The reliable housing is further enhanced with a flexible accessories storage system, allowing users to store and protect additional tools as needed. Additional features include inspection window, internally lit-up compartment, torch holder and cable management for an efficient and comfortable working environment. | Specifications Specifications Voltage 400 V 15 %, 3 Φ, 50/60 Hz Max Output 350 A320 A GMAW (MIG/MAG ) Welding Output 350 A31.5 V @ 40 % Duty Cycle SMAW/MMA (Stick) Welding Output 320 A32.8 V @ 40 % Duty Cycle Setting Range GMAW (MIG/MAG) SMAW/MMA (Stick) 30-350 A (15.5-31.5 V) 20-320 A (20.8-32.8 V) Open Circuit Voltage 66.6 VDC 71.0 VDC Power Factor at Maximum Current 0.90 Efficiency at Maximum Current 89 % Supply Plug CEE16 Operating Temp -10 - +40 °C MCableX 4x2,5 mm2, 4 m Metal Stainless Steel¦Mild Steel¦Aluminum¦Flux Cored Wire Diameter (met) 0.6-1.2 mm¦0.8-1.2 mm Wire Feed Speed (met) 1.5-22 m/min Rated kVA 14.0 kVA Recommended Generator 17 kW Enclosure Class IP23 Certification CE/UKCA Dimensions, L x W x H 977 x 487 x 800 mm Weight 61 kg Ordering Description Product number Rustler EM 350C PRO Synergic, Power Source 0448350992 Rustler EM 350C PRO Synergic, Power source + Toolbox + Torch 0448350882 Accessories & Parts Description Product number Exeor MIG 315 R4 Torch, 3m 0700026150 Electrode holder kit, Handy 300, OKC 50, 3 m 0700006902 User Interface Protective Cover 0448157880 CO2 heater KIT 0700401024 Return cable kit, 50 mm2, OKC 50, 5m 0700006893 Return cable kit, 35 mm2, OKC 50, 3 m 0700006903 Exeor PSF 420w R4 Torch, 5m 0700026188 Coolant Liquid, 10 l 0465720002 Gas hose with quick connect fittings, 4 m 0349312105 Exeor PSF 420w R4 Torch, 4 m 0700026187 Hose Extension Kit 0448479880 Exeor MIG 315 R4 Torch, 5m 0700026152 Quick Connector Marathon Pac™ F102440880 Exeor MIG 315 R4 Torch, 4 m 0700026151 Exeor PSF 420w R4 Torch, 3m 0700026186 Electrode holder kit, Handy 300, OKC 50, 5 m 0700006888 Top Storage Toolbox 0448156880 |  | Image1: E:\Tirath_Digital\Websites\finalsuperweld\public\images\images\Rustler MIG PRO compact 350C Synergic.jfif
Welding Consumables & PPE | Arc Welding Equipment | ESAB | MIG Welders (GMAW) | compact 350Cw Synergic | Rustler MIG PRO compact 350Cw Synergic | Rustler MIG PRO compact welding inverters are your solution of choice for the most common welding challenges. Equipped with the latest inverter technology, they combine low energy consumption with optimized welding performance. Rustler is ready to weld most common base materials with optimized arc programs for carbon steel, stainless steel, aluminium, brazing and flux-cored wires. Smooth wire feed is delivered by a robust and reliable 4WD feeding mechanism. The synergic model allows operation by setting the material thickness to achieve perfectly balanced welding parameters, allowing even less experienced welders to produce optimal welds. The reliable housing is further enhanced with a flexible accessories storage system, allowing users to store and protect additional tools as needed. Additional features include inspection window, internally lit-up compartment, torch holder and cable management for an efficient and comfortable working environment. | Specifications Specifications Voltage 400 V 400 V ±15 %, 3 Φ, 50/60 Hz Max Output 320 A350 A GMAW (MIG/MAG) Welding Output 350 A31.5 V @ 40 % Duty Cycle SMAW/MMA (Stick) Welding Output 320 A32.8 V @ 40 % Duty Cycle Setting Range GMAW (MIG/MAG) 30-350 A (15.5-31.5 V) Open Circuit Voltage 71.0 VDC 66.6 VDC Power Factor at Maximum Current 0.80 Efficiency at Maximum Current 85.3 % Supply Plug CEE16 Operating Temp -10 - +40 °C Maximum Pressure 4.5 bar MCableX 4x2,5 mm2, 4 m Metal Aluminum¦Flux Cored¦Mild Steel¦Stainless Steel Wire Diameter (met) 0.6-1.2 mm¦0.8-1.2 mm Wire Feed Speed (met) 1.5-22 m/min Rated kVA 14.0 kVA Recommended Generator 17 kW Maximum Pressure 4.5 bar Enclosure Class IP23 Certification CE/UKCA Dimensions, L x W x H 977 x 487 x 1230 mm Weight 80 kg Ordering Description Product number Rustler EM 350Cw PRO Synergic, Power source + Toolbox + Torch 0448350884 Rustler EM 350Cw PRO Synergic, Power Source 0448350994 Accessories & Parts Description Product number Exeor MIG 315 R4 Torch, 3m 0700026150 User Interface Protective Cover 0448157880 CO2 heater KIT 0700401024 Electrode holder kit, Handy 300, OKC 50, 3 m 0700006902 Return cable kit, 35 mm2, OKC 50, 3 m 0700006903 Return cable kit, 50 mm2, OKC 50, 5m 0700006893 Exeor PSF 420w R4 Torch, 5m 0700026188 Coolant Liquid, 10 l 0465720002 Gas hose with quick connect fittings, 4 m 0349312105 Exeor PSF 420w R4 Torch, 4 m 0700026187 Exeor MIG 315 R4 Torch, 5m 0700026152 Hose Extension Kit 0448479880 Exeor MIG 315 R4 Torch, 4 m 0700026151 Quick Connector Marathon Pac™ F102440880 Exeor PSF 420w R4 Torch, 3m 0700026186 Top Storage Toolbox 0448156880 Electrode holder kit, Handy 300, OKC 50, 5 m 0700006888 |  | Image1: E:\Tirath_Digital\Websites\finalsuperweld\public\images\images\Rustler MIG PRO compact 350Cw Synergic.jfif
Welding Consumables & PPE | Arc Welding Equipment | ESAB | MIG Welders (GMAW) | compact 350C | Rustler MIG PRO compact 350C | Rustler MIG PRO compact welding inverters are your solution of choice for the most common welding challenges. Equipped with the latest inverter technology, they combine low energy consumption with optimized welding performance.Rustler is ready to weld most common base materials with optimized arc programs for carbon steel, stainless steel, aluminium, brazing and flux-cored wires. Smooth wire feed is delivered by a robust and reliable 4WD feeding mechanism. The synergic model allows operation by setting the material thickness to achieve perfectly balanced welding parameters, allowing even less experienced welders to produce optimal welds.The reliable housing is further enhanced with a flexible accessories storage system, allowing users to store and protect additional tools as needed. Additional features include inspection window, internally lit-up compartment, torch holder and cable management for an efficient and comfortable working environment. | Specifications Specifications Voltage 400 V 15 %, 3 Φ, 50/60 Hz Max Output 350 A320 A GMAW (MIG/MAG ) Welding Output 350 A31.5 V @ 40 % Duty Cycle SMAW/MMA (Stick) Welding Output 320 A32.8 V @ 40 % Duty Cycle Setting Range SMAW/MMA (Stick) GMAW (MIG/MAG) 20-320 A (20.8-32.8 V) 30-350 A (15.5-31.5 V) Open Circuit Voltage 66.6 VDC 71.0 VDC Power Factor at Maximum Current 0.90 Efficiency at Maximum Current 89 % Supply Plug CEE16 Operating Temp -10 - +40 °C MCableX 4x2,5 mm2, 4 m Metal Stainless Steel ¦Aluminum¦Flux Cored¦Mild Steel Wire Diameter (met) 0.6-1.2 mm ¦0.8-1.2 mm Wire Feed Speed (met) 1.5-22 m/min Rated kVA 14.0 kVA Recommended Generator 17 kW Enclosure Class IP23 Certification CE/UKCA Dimensions, L x W x H 977 x 487 x 800 mm Weight 57,5 kg Ordering Description Product number Rustler EM 350C PRO, Power Source 0448350991 Rustler EM 350C PRO, Power source + Toolbox + Torch 0448350881 Accessories & Parts Description Product number Exeor MIG 315 R4 Torch, 3m 0700026150 Electrode holder kit, Handy 300, OKC 50, 3 m 0700006902 User Interface Protective Cover 0448157880 CO2 heater KIT 0700401024 Return cable kit, 50 mm2, OKC 50, 5m 0700006893 Return cable kit, 35 mm2, OKC 50, 3 m 0700006903 Exeor PSF 420w R4 Torch, 5m 0700026188 Coolant Liquid, 10 l 0465720002 Gas hose with quick connect fittings, 4 m 0349312105 Exeor PSF 420w R4 Torch, 4 m 0700026187 Hose Extension Kit 0448479880 Exeor MIG 315 R4 Torch, 5m 0700026152 Quick Connector Marathon Pac™ F102440880 Exeor MIG 315 R4 Torch, 4 m 0700026151 Exeor PSF 420w R4 Torch, 3m 0700026186 Electrode holder kit, Handy 300, OKC 50, 5 m 0700006888 Top Storage Toolbox 0448156880 |  | Image1: E:\Tirath_Digital\Websites\finalsuperweld\public\images\images\Rustler MIG PRO compact 350C.jfif
Welding Consumables & PPE | Arc Welding Equipment | ESAB | MIG Welders (GMAW) | compact 280C | Rustler MIG PRO compact 280C | Rustler MIG PRO compact welding inverters are your solution of choice for the most common welding challenges. Equipped with the latest inverter technology, they combine low energy consumption with optimized welding performance.Rustler is ready to weld most common base materials with optimized arc programs for carbon steel, stainless steel, aluminium, brazing and flux-cored wires. Smooth wire feed is delivered by a robust and reliable 4WD feeding mechanism. The synergic model allows operation by setting the material thickness to achieve perfectly balanced welding parameters, allowing even less experienced welders to produce optimal welds.The reliable housing is further enhanced with a flexible accessories storage system, allowing users to store and protect additional tools as needed. Additional features include inspection window, internally lit-up compartment, torch holder and cable management for an efficient and comfortable working environment. | Specifications Voltage 400 V 15 %, 3 Φ, 50/60 Hz Max Output 250 A280 A GMAW (MIG/MAG ) Welding Output 280 A28 V @ 40 % Duty Cycle SMAW/MMA (Stick) Welding Output 250 A30 V @ 40 % Duty Cycle Setting Range GMAW (MIG/MAG) SMAW/MMA (Stick) 40-280 A (16-28 V) 20-250 A (20.8-30 V) Open Circuit Voltage 63.0 VDC 65.0 VDC Power Factor at Maximum Current 0.90 Efficiency at Maximum Current 90 % Supply Plug CEE16 Operating Temp -10 - +40 °C MCableX 4x2,5 mm2, 4 m Metal Stainless Steel Aluminum¦Flux Cored¦¦Mild Steel Wire Diameter (met) 0.6-1.2 mm 0.8-1.2 mm¦ Wire Feed Speed (met) 1.2-22 m/min Rated kVA 9.7 kVA Recommended Generator 12 kW Enclosure Class IP23 Certification CE/UKCA Dimensions, L x W x H 977 x 487 x 800 mm Weight 54 kg Ordering Description Product number Rustler EM 280C PRO Power Source 0448280990 Rustler EM 280C PRO Power source + Toolbox + Torch 0448280880 Accessories & Parts Description Product number Exeor MIG 315 R4 Torch, 3m 0700026150 Electrode holder kit, Handy 300, OKC 50, 3 m 0700006902 User Interface Protective Cover 0448157880 CO2 heater KIT 0700401024 Return cable kit, 50 mm2, OKC 50, 5m 0700006893 Return cable kit, 35 mm2, OKC 50, 3 m 0700006903 Exeor PSF 420w R4 Torch, 5m 0700026188 Coolant Liquid, 10 l 0465720002 Gas hose with quick connect fittings, 4 m 0349312105 Exeor PSF 420w R4 Torch, 4 m 0700026187 Hose Extension Kit 0448479880 Exeor MIG 315 R4 Torch, 5m 0700026152 Quick Connector Marathon Pac™ F102440880 Exeor MIG 315 R4 Torch, 4 m 0700026151 Exeor PSF 420w R4 Torch, 3m 0700026186 Electrode holder kit, Handy 300, OKC 50, 5 m 0700006888 Top Storage Toolbox 0448156880 |  | Image1: E:\Tirath_Digital\Websites\finalsuperweld\public\images\images\Rustler MIG PRO compact 280C.jfif
Welding Consumables & PPE | Arc Welding Equipment | ESAB | MIG Welders (GMAW) | EMP 215ic | Rebel™ EMP 215ic | The Rebel™ Series Welding Machines offer 120/230V flexibility and some of the most innovative welding technology available. A breakthrough design inspired by professional welders, the Rebel is a complete package to weld anything –mild steel, MIG aluminium, stainless steel –and go anywhere.. | Next Level Technology. Rebel is smart…really smart. In fact, with its sMIG (smartMIG) technology, it’s sure to impress even the toughest critics. There’s everything from basic mode, which is a set up for those less- experienced welders, as well as dynamic arc control for industry veterans. This mode constantly monitors welds and adapts, delivering the smooth, stable arc you need and the superior, repeatable welds you want. Specifications Specifications Voltage 120/230 V , 1 Φ, 50/60 Hz Max Output 240 A MIG (GMAW) Welding Output 130 A20.5 V (120) @ 20 % Duty Cycle 205 A24.3 V (230) @ 25 % Duty Cycle MMA (SMAW) Welding Output 90 A23.6 V (120) @ 40 % Duty Cycle 180 A27.2 V (230) @ 25 % Duty Cycle TIG (GTAW) Welding Output 130 A15.2 V (120) @ 40 % Duty Cycle 180 A17.2 V (230) @ 30 % Duty Cycle Setting Range 10.2-16 V (5-150 A) 20.6-24.4 V (16-110 A) 10.2-18 V (5-200 A) 14.75-25.5 V (15-230 A) 14.75-20.5 V (15-130 A) 20.6-27.4 V (16-185 A) Current Range 230V 120V 5 - 240 A 5 - 150 A 90-270 V 10-26 V Wire Feed Information 1.5-12.1 m/min Open Circuit Voltage 68 V Use With Welding Material 9.5 mm (3/8 in.) Wire Diameter (met) Flux Cored Mild Steel Stainless Steel Aluminium 0.8-1.2 mm 0.6-1.0 mm 0.8-1.0 mm 0.8-1.2 mm Max Spool Diameter 100 & 200 mm Supply Plug 230 V, Schuko 16A plug MCableX 3 m 3x2,5 mm² H07RN-F Rated kVA 7 kVA (230 V) 4.5 kVA (120 V) Enclosure Class IP23S Certification & Standards CSA: E60974-1-00 CE: IEC/EN 60974-1, 5, 7, 10, 12 & 13. RoHS Dimensions, L x W x H 584 x 229 x 406 mm Weight 20.6 kg Ordering Description Product number Rebel EMP 215ic for MIG/MMA/Lift TIG Package 0700300985 Accessories & Parts Description Product number TIG Foot Control, 4.5 m (15 ft) cable and 8-pin connector W4014450 2-wheel trolley 0700300872 MMA 4 Hand Remote Current Control, 10 m (33 ft) cable, 8-pin 0700500084 |  | Image1: E:\Tirath_Digital\Websites\finalsuperweld\public\images\images\Rebel™ EMP 215ic.jpg
Welding Consumables & PPE | Arc Welding Equipment | ESAB | MIG Welders (GMAW) | EMP 235ic | Rebel™ EMP 235ic | EMP 235ic –the next series of Rebel welding machines that offer TRUE multi-process performance in a portable/mobile package. When it comes to getting around and getting work done, Rebel EMP 235ic is second to none. It’s the most mobile welder in its class and has the power and performance to crush even the most demanding jobs. | Specifications Specifications Voltage 120/230 VAC , 1 Φ, 50/60 Hz Max Output 250 A / 30 V MIG (GMAW/FCAW) Welding Output 230 A25.5 V (230V) @ 25 % Duty Cycle 195 A23.8 V (230V) @ 40 % Duty Cycle 170 A22.5 V (230V) @ 60 % Duty Cycle MMA (SMAW) Welding Output 210 A28.4 V (230V) @ 25 % Duty Cycle 150 A26 V (230V) @ 60 % Duty Cycle TIG (GTAW) Welding Output 235 A19.4 V (230V) @ 40 % Duty Cycle 200 A18 V (230V) @ 60 % Duty Cycle Setting Range 20.6-25.2 V (16-130 A) 10.2-19.8 V (5-240 A) 14.75-26.0 V (15-235 A) 10.2-18.0 V (5-200 A) 14.75-20.5 V (15-130 A) 20.6-28.4 V (16-210 A) Current Range 5 - 150 A 5 - 250 A 10 - 30 V Wire Feed Information 2.0-17.8 m/min Open Circuit Voltage 90 VDC Wire Diameter (met) Flux Cored Aluminium Mild Steel Stainless Steel 0.8-1.2 mm 0.8-1.2 mm 0.6-1.0 mm 0.8-1.0 mm Max Spool Diameter 100, 200 & 300 mm Supply Plug 230 V, Schuko 16A plug MCableX 3 m 3x2,5 mm2 H07RN-F Enclosure Class IP23S Certification & Standards CE: IEC/EN 60974-1, 5, 7, 10, 12 & 13. RoHS Dimensions, L x W x H 686 x 292 x 495 mm Weight 28.6 kg Ordering Description Product number Rebel EMP 235ic for MIG/MAG, MMA and Lift TIG 0700300989 Accessories & Parts Description Product number TIG Foot Control, 4.5 m (15 ft) cable and 8-pin connector W4014450 2-wheel trolley 0700300872 Aluminium outlet tube kit 0464598880 SR-B 26 Torch, Air, OKC 50, 4 m 0700025580 SR-B 26FX-R Torch, Air, OKC 50, 8 m 0700025590 SR-B 26FX-R Torch, Air, OKC 50, 4 m 0700025589 SR-B 26 Torch, Air, OKC 50, 8 m 0700025581 |  | Image1: E:\Tirath_Digital\Websites\finalsuperweld\public\images\images\Rebel™ EMP 235ic.jpg
Welding Consumables & PPE | Arc Welding Equipment | ESAB | MIG Welders (GMAW) | EMP 320ic | Rebel™ EMP 320ic | The industrial, true multi-process machines that combine power and mobility. These compact and lightweight systems offer flexibility in any fabrication environment. Designed for productivity and reliability, the 4-wheel wire feed system provides high and consistent weld quality regardless of the material being welded. The EMP 320ic, with a maximum output of 350 Amps, is the ideal universal welding system capable of running 1.2 mm solid and flux-core wires with a high duty cycle. | Specifications Specifications Voltage 400 VAC , 3 Φ, 50/60 Hz Max Output 350 A MIG (GMAW) Welding Output 320 A30.0 V @ 40 % Duty Cycle 265 A27.3 V @ 60 % Duty Cycle 200 A24.0 V @ 100 % Duty Cycle MMA (SMAW) Welding Output 300 A32.0 V @ 40 % Duty Cycle 255 A30.2 V @ 60 % Duty Cycle 180 A27.2 V @ 100 % Duty Cycle TIG (GTAW) Welding Output 320 A22.8 V @ 40 % Duty Cycle 265 A20.6 V @ 60 % Duty Cycle 200 A18.8 V @ 100 % Duty Cycle Setting Range GTAW (TIG) SMAW/MMA (Stick) GMAW (MIG/MAG) 5-320 A (10-23 V) 16-300 A (20-32 V) 15-320 A (15-34 V) 360-440 VAC Wire Feed Information 2.0-20.3 m/min Wire Diameter (met) Aluminium Stainless Steel Mild Steel Flux Cored 1.0-1.2 mm 0.8-1.4 mm 0.8-1.4 mm 0.8-1.6 mm Max Spool Diameter 200 & 300 mm Supply Plug CEE16A plug MCableX 3 m 4x2.5 mm2 Enclosure Class IP23S Certification & Standards CE: IEC/EN 60974-1, 5, 7, 10, 12 & 13. RoHS Dimensions, L x W x H 686 x 292 x 495 mm Weight 31.4 kg Ordering Description Product number Rebel EMP 320ic 0700300991 Accessories & Parts Description Product number TIG Foot Control, 4.5 m (15 ft) cable and 8-pin connector W4014450 2-wheel trolley 0700300872 PTFE Liner, 3m for 1.0 mm Aluminium wire 0366550884 PTFE Liner, 3m for 1.2 mm Aluminium wire 0366550886 PTFE Outlet Guide Tube for 1.0 mm Aluminium wire 0464659880 PTFE Outlet Guide Tube for 1.2 mm Aluminium wire 0464660880 Drive roll U-groove for 1.0/1.2 mm Aluminium wire 0369557006 |  | Image1: E:\Tirath_Digital\Websites\finalsuperweld\public\images\images\Rebel™ EMP 320ic.jpg
Welding Consumables & PPE | Arc Welding Equipment | ESAB | MIG Welders (GMAW) | EM 500i | Fabricator EM 500i | Fabricator are a heavy duty inverter controlled power sources for MIG/MAG and MMA (Stick) welding. Built to withstand rugged use which makes it a perfect solution for industrial usage. Ideal for heavy industries using solid and flux-cored wires together with Fabricator Feed. | Specifications Specifications Voltage 380-440 V , 3 Φ, 50/60 Hz GMAW/SMAW Welding Output 500 A @ 60 % Duty Cycle 390 A @ 100 % Duty Cycle Wire Feed Information 2.2-20.0 m/min Wire Diameter (met) Stainless Steel Cored Wire Mild Steel 1.0-1.6 mm 1.0-1.6 mm 1.0-1.6 mm Max Spool Diameter 300 mm Power Factor at Maximum Current 0.93 Efficiency at Maximum Current 87 % Setting Range MIG/MAG 15.5-39 VDC (30-500 A) Setting Range MMA/DC 21.2-40 VDC (30-500 A) Energy Save Mode 35 W Operating Temp -10 to +40 °C MCableX 4 x 6 Enclosure Class IP23S Insulation Class H Application Class S Certification CSA Dimensions, L x W x H 712 x 325 x 470 mm Weight 62 kg Ordering Description Product number Fabricator EM 500i 0700020002 Accessories & Parts Description Product number Interconnection Cables -50mm2, Gas-Cooled, 5.0m 0349305138 Interconnection Cables -50mm2, Gas-Cooled, 10.0m 0349305357 Interconnection Cables -50mm2, Gas-Cooled, 15.0m 0349305355 Interconnection Cables -50mm2, Gas-Cooled, 25.0m 0349305356 Interconnection Cables -70mm2, Gas-Cooled, 5.0m 0349490624 Interconnection Cables -70mm2, Gas-Cooled, 10.0m 0349490608 Interconnection Cables -70mm2, Gas-Cooled, 15.0m 0349490607 Interconnection Cables -70mm2, Gas-Cooled, 25.0m 0349490606 Wheel Kit, Power Source 0465416880 4-wheel Trolley, Power Source 0349313450 Feed 364 (Open)* 0700020004 Fabricator Feed 364 (Enclosed) * 0700020003 Exeor PSF 315, with Euro Connection, 3 m 0700026401 Exeor PSF 315, with Euro Connection, 4 m 0700026402 Exeor PSF 415, with Euro Connection, 3 m 0700026406 Exeor PSF 415, with Euro Connection, 4 m 0700026407 Exeor PSF 415, with Euro Connection, 5 m 0700026408 Exeor PSF 515, with Euro Connection, 3 m 0700026411 Exeor PSF 515, with Euro Connection, 4 m 0700026412 Exeor PSF 515, with Euro Connection, 5 m 0700026413 |  | Image1: E:\Tirath_Digital\Websites\finalsuperweld\public\images\images\Fabricator EM 500i.jpg
Welding Consumables & PPE | Arc Welding Equipment | ADOR Welding | DC Output - 3 Phase | Champ 300 | Arc Welder Welding Machine -Champ 300 (Champ 300) | Key Features: IGBT based latest PWM inverter technology High efficiency High OCV and suitable for all types of electrodes. Smooth and stable arc with minimum spatter Controls provided for adjustments of Arc force TIG operation possible with external HF TIG Control unit | TYPICAL APPLICATIONS • Three phase inverter based, high efficiency and high power factor DC Welder • High frequency IGBT based Rectifier • Arc force adjustment on panel. • TIG Welding possible with External HF Unit handling • Light weight, compact and portable for easy handling • Auto-selection of Remote control when Remote controller (optional) is plugged into the machine • Can be equipped with VRD, ELCB, Current and Voltage Dual-display meters as optional features. |  | Image1: E:\Tirath_Digital\Websites\finalsuperweld\public\images\images\Arc Welder Welding Machine -Champ 300 (Champ 300).jpg
Welding Consumables & PPE | MIG Welding Equipment | ADOR Welding | MIG Equipment (CV) | 251/400/600 | MAXIMIG 251/400/600 | Key Features: User-friendly selection of 2-track / 4-track operation for zero-defect GMAW welding. Achieves good and consistent weld quality with low hydrogen content. Dependable wire feeder system ensures long, uninterrupted welding. Quick-release wire feed roller mechanism enables the operator to change the wire spool quickly, minimizing unproductive time and increasing productivity on the shop floor. Recommended for all position MIG / MAG welding applications. Suitable for a wide range of metals, including carbon steel and stainless steel, with appropriate or recommended consumables. Ideally recommended for heavy-duty MIG / MAG welding applications, such as crane structure component manufacturing, 3-shift use, rough handling on the shop floor, and fabrication shops where maintenance staff is not highly qualified. |  |  | Image1: E:\Tirath_Digital\Websites\finalsuperweld\public\images\images\MAXIMIG 251-400-600.png
Welding Consumables & PPE | MIG Welding Equipment | ADOR Welding | MIG Equipment (CV) | 600 | Ranger 600 | Key Features: Most reliable and dependable thyristor based power source for high quality MIG / MAG semi automatic manual and semiautomatic mechanized welding applications. Hex phase, full wave full control bridge rectification circuit reduces ripple in the welding output – resulting in spatter free welding. Special design and construction of Transformer – resulting faster response time and excellent Arc dynamics Light weight, Compact design of power source, wire feeder and Torch Adjustment of Crater Voltage, Crater Current possible with regulating pots provided on the front panel Globule detach technique keeps the tip ready for next welding cycle Choice of different types of wire feeder motors and welding torches available for different industrial applications Quick release wire feed roller mechanism enables operator to change the wire spool quickly, minimizing the unproductive time and thus increasing the productivity on the shop floor Power source protected from Over Voltage, Under Voltage supply, Single phasing, Over load / overheating and very high secondary short circuit current Suitable for ALL position MIG / MAG welding applications -both within shop-floor as well as at open yards and project sites (with due protection or shield against windy air) Suitable for wide range of metals like Carbon Steel, Stainless Steel, Aluminium and its alloys, with appropriate or recommended consumable Specifically designed for heavy duty, structural welding, machine building applications |  |  | Image1: E:\Tirath_Digital\Websites\finalsuperweld\public\images\images\Ranger 600.png
Welding Consumables & PPE | MIG Welding Equipment | ADOR Welding | MIG Equipment (CV) | 250 | Champmig 250 | Key Features: Latest Inverter based technology. Low Power Consumption due to Power Factor Correction Technique that brings the Power Factor nearly equal to one. Single point controlled synergic MIG welding operation. 3-digit Digital Panel Meters to display the set voltage, actual voltage, set current and actual current while welding. LED Indications for Mains ON and Trip signal. Protections: Over-Voltage, Under -Voltage, Over Temperature & Output Short Circuit Protection. Compact Design with built-in Wire feeder. Gas Trolley for easy movement of machine on the shop floor. | Typical Applications MIG Welder -MIG Welding Machine-CHAMPMIG 250 |  | Image1: E:\Tirath_Digital\Websites\finalsuperweld\public\images\images\Champmig 250.jpg
Welding Consumables & PPE | MIG Welding Equipment | ADOR Welding | MIG Equipment (CV) | 400 | Maximig 400 | Key Features: Most reliable and dependable workhorse MIG / MAG welding machines proven for wide range of applications Rugged design, reliable performance and superior arc characteristics – minimum maintenance requirements Diode based power source with traditional tapped transformer, provided with switch on front panel for step control of voltage enabling welder to obtain the desired arc voltage with ease User friendly selection of 2track / 4track operation for zero defect GMAW welding Good and consistent weld quality with low hydrogen content Dependable Thyristorized wire feeder system ensures long, uninterrupted welding Quick release wire feed roller mechanism enables operator to change the wire spool quickly, minimizing the unproductive time and thus increasing the productivity on the shop floor Recommended for All position MIG / MAG welding applications Suitable for wide range of metals like Carbon Steel, Stainless Steel, with appropriate or recommended consumable Ideally recommended for heavy duty MIG / MAGwelding applications like crane structure components manufacturing, 3 shift use, rough handling on the shop-floor and fabrication shops where maintenance staff is not very qualified |  |  | Image1: E:\Tirath_Digital\Websites\finalsuperweld\public\images\images\Maximig 400.jpg
Welding Consumables & PPE | MIG Welding Equipment | ADOR Welding | MIG Equipment (CV) | 251 | Maxmig 251 | Key Features: Most reliable and dependable workhorse MIG Welder, Welding machines with a proven economy this MIG Welder Welding Machine has a Rugged design, reliable performance and superior arc characteristics A diode based power source with traditional tapped transformer, provided with switch on front panel for step control of voltage, enabling welder to obtain the desired arc voltage with ease User friendly selection of 2 track / 4track operation for zero defect GMAW welding Good and consistent weld quality with low hydrogen content MAXMIG-251 MIG Welder Welding machine is Dependable Thyristorized wire-feeder system ensures long, uninterrupted welding Quick release wire feed roller mechanism enables an operator to change the wire spool quickly, minimizing the unproductive time and thus increasing the productivity on the shop floor Standard Package comprises of Power Source, Wire feeder (2 Roll Drive) with 5-meter interconnection and Welding Torch only Recommended for All position MIG / MAG welding applications MIG Welder Welding Machine. Suitable for welding of a wide range of metals like Carbon Steel, Stainless Steel, and other steel alloys, with appropriate or recommended consumable High volume thin sheet metal fabrication welding as in Auto Industries and other engineering industries, maintenance and repair workshops Most ideal for Auto Ancillary units – for increased productivity and quality welding applications |  |  | Image1: E:\Tirath_Digital\Websites\finalsuperweld\public\images\images\Maxmig 251.jpg
Welding Consumables & PPE | MIG Welding Equipment | ADOR Welding | MIG Equipment (CV) | 400 | Striker 400 | Key Features: Striker 400 is a reliable MIG/MAG welding machine with a Thyristor-based power source, low ripple DC output, stepless voltage control, rugged design, superior arc characteristics, and minimal maintenance. Crater voltage and current control are possible with the On/Off switch. Globule Detachment Technique keeps the tip ready without globule formation for the next welding cycle. Protection against overheating and very high secondary short circuit current. Front panel includes 2T / 4T selection, gas selection (CO2 / mixed gas) selection, and gas check toggle switch |  |  | Image1: E:\Tirath_Digital\Websites\finalsuperweld\public\images\images\Striker 400.jpg; Image2: E:\Tirath_Digital\Websites\finalsuperweld\public\images\images\Striker 400-2.jpg; Image3: E:\Tirath_Digital\Websites\finalsuperweld\public\images\images\Striker 400-3.jpg; Poster1: E:\Tirath_Digital\Websites\finalsuperweld\public\images\images\Striker 400-4.jpg
Welding Consumables & PPE | MIG Welding Equipment | ADOR Welding | MIG Equipment (CV) | 600 | Champmig 600 | Key Features: Inverter based digitally controlled GMAW outfit Auto “Weld Stop” when welding torch is taken away from weld job Digital Panel for adjusting the welding 25% more Energy efficient than conventional machines. Maximum Power factor is 0.95 Excellent dynamic response enables superior arc characteristics. 2T, 4T operating modes Dynamic Inductance adjustment for better arc control Crater voltage and Crater current adjustment through digital panel. Unique feature of Pinch off pulse to avoid globule formation. Automatic “Weld Stop” facility. Normal/ Creep feeding selection available on on front panel. |  |  | Image1: E:\Tirath_Digital\Websites\finalsuperweld\public\images\images\Champmig 600.png
Welding Consumables & PPE | MIG Welding Equipment | ADOR Welding | MIG Equipment (CV) | 400 | Champmig 400 | Key Features: Digital Panel for adjusting the welding. 25% more Energy efficient than conventional machines. Maximum Power factor is 0.95. Excellent dynamic response enables superior arc characteristics. 2T, 4T operating modes. Dynamic Inductance adjustment for better arc control. Crater voltage and Crater current adjustment through digital panel. Unique feature of Pinch-off pulse to avoid globule formation. Automatic “Weld Stop” facility. Normal/ Creep feeding selection available on front panel. |  |  | Image1: E:\Tirath_Digital\Websites\finalsuperweld\public\images\images\Champmig 400.png
Welding Consumables & PPE | MIG Welding Equipment | ADOR Welding | MIG Equipment (CV) | 300 | Champmig 300 |  | Typical Applications Three phase inverter based high efficiency and high power factor DC Welder with high frequency switching technology. Suitable for both MIG and MMA welding operation. User friendly digital front panel interface with 7 segment LED display and multi function encoders. Anti stick function to protect the machine from short circuit condition in MMA mode. Option of Remote control unit with digital display for setting wire feed speed/current and voltage remotely in MIG/MMA mode. |  | Image1: E:\Tirath_Digital\Websites\finalsuperweld\public\images\images\Champmig 300.jpg
Welding Consumables & PPE | MIG Welding Equipment | ADOR Welding | MIG Equipment (CV) | 400 CC/CV | Champmig 400 CC/CV | Key Features: High efficiency and high Power factor mul process DC Welder. User friendly Digital front panel and remote controller for MMA welding. Crater voltage, Crater current & Inductance adjustment on front panel for MIG/MAG welding Start and Arc Force adjustment on panel for MMA welding. Crater ON (4T) and Crater OFF (2T) mode of operaon. Gas check switch on front panel. Wire speed and Voltage seng remotely from wire feeder. Complies to IEC 60974-1 Standard. |  |  | Image1: E:\Tirath_Digital\Websites\finalsuperweld\public\images\images\Champmig 400 CC-CV.jpg
Welding Consumables & PPE | SAW Machine | ESAB | Power Supplies | 1001 AC/DC | Aristo 1001 AC/DC | Aristo 1001 AC/DC is a welding power source with both direct current (DC) or alternating current (AC), designed for high-productivity automated welding processes such as submerged arc welding, gouging, electro slag welding, cladding and gas metal arc welding. This is an updated and improved version of our well-known ARISTO 1000 AC/DC SAW, e.g. new forced cooling system. The power source has many setting options for those who want to optimize their welding process. | Specifications Power Specifications Duty Cycle 100 % Phase 3 Φ Frequency 50/60 Hz Efficiency 88 % Mains Supply 380-575 V Open Circuit Voltage 121 VDC Power Factor 0.93 Setting Range 14-50 V/0-1000 A Output Ratings Duty Cycle 100 % Output Current AC 1000 A VDC Out 44 VDC Ordering Description Product number ARISTO 1001 AC/DC 0462100890 Accessories & Parts Description Product number PAB Profinet 0449535882 PAB EtherNet/IP 0449535883 |  | Image1: E:\Tirath_Digital\Websites\finalsuperweld\public\images\images\Aristo 1001 AC-DC.jfif
Welding Consumables & PPE | SAW Machine | ADOR Welding | SAW Machine | M-1250 | TORNADO SAW 1250 | TORNADO SAW Series products are automatic submerged-arc welding machines with IGBT inverter technology, which consist of large capacity arc welding power source and welding tractor. They are suitable for any kinds of steel (Ø >= 5 mm). FEATURES Alternation of characteristic of constant voltage / current Wide range of output current Welding current and welding voltage as well as travel speed of welding tractor can all be present and displayed digitally Adjustable arcforce, welding current and welding voltage Remote/panel control selection MMA welding and air carbon arc gouging with suitable carbon electrode Protective functions: over-current, under-voltage and over-load Tractor traveling mode and direction control function Welding head site adjustment function |  |  | Image1: E:\Tirath_Digital\Websites\finalsuperweld\public\images\images\TORNADO SAW 1250.jpg
Welding Consumables & PPE | Cutting Machines | ESAB | Cutting Machines |  | PUG NM Cutting Machines | PUG NM cutting machine used for straight line as well as circle cutting also.It moves on its own track for straight line cutting and performs circle cutting with the help of circle cutting attachment.This machine is compatible with Nozzle Mix torch. | Ordering Description Product number PUG WITHOUT TRACK 4320155001 PUG NM WITHOUT TRACK 4320156100 Accessories & Parts Description Product number TRACK FOR PUG/PUG NM, L=1.8 MTR ALU 1300100325 |  | Image1: E:\Tirath_Digital\Websites\finalsuperweld\public\images\images\PUG NM Cutting Machines.jpg
Welding Consumables & PPE | Cutting Machines | ADOR Welding | Cutting Machines |  | Pugs Cutting Machine | Voltage 220-240 V Power Source Electric Frequency 50-60 Hz Cutting Speed 100-1000 mm/min Surface Finish Color Coated Material MS Max Cutting Thickness 5-100 mm Availability In Stock |  |  | Image1: E:\Tirath_Digital\Websites\finalsuperweld\public\images\images\Pugs Cutting Machine.jpg
Welding Consumables & PPE | Plasma Cutting | ESAB | Plasma Cutting | 120 | Cutmaster 120 | The ESAB Cutmaster 120, weighing only 28 kg and provides 120 amps of cutting power for a 40mm (1-1/2”) recommended cut and 55mm (2-1/8”) maximum cut. This compact unit, like all other Cutmasters, comes standard with the 1Torch® providing you with the well known comfort and reliability famous throughout the industry. Packages include power source, SL100 1Torch, spare parts kit, air filter/regulator, work cable and clamp and power cable. | Specifications Specifications Output Power 15.4 kW Input Ratings 400 V, 3 Φ, 50/60 Hz Duty Cycle 120 A @ 40 % % welding duty cycle Input Voltage 32 A @ 400 V / 400 V Gas Pressure 5.2 bar Gas Flow 212 l/min Pierces 25 mm Torch Air Pressure 5.2 bar Torch Air Consumption 212 l/min Dimensions, L x W x H 762 x 305 x 381 mm Weight 28.1 kg Recommended Cut 40 mm Maximum Cut 55 mm Ordering Description Product number ESAB Cutmaster 120 6.1m SL100 400V 3ph CE 0559119304 ESAB Cutmaster 120 15.2m SL100 400V 3ph CE 0559119314 Accessories & Parts Description Product number Electrode, Standard, 5/pack, SL60/SL100 9-8215 Start Cartridge, SL60/SL100 9-8213 Cutting/Drag Tip, 60A, 5/pack, SL60/SL100 9-8252 Tip – Standoff (120A) 9-8253 Gouging Tip D (60-120 A), 5/pack, SL60/SL100 9-8228 Tip – Gouging E (120A) 9-8254 Shield Cup, Standard, for exposed tip, SL60/SL100 9-8218 Shield Cap (Drag only) 9-8258 Deflector 9-8243 Shield Cap Gouging 9-8241 Circle Cutting Guide Kit 7-3291 Cutting Guide Kit 7-7501 Straight Line Cutting Guide 7-8911 Remote pendant control, 6.1 m (20 ft) 7-3460 Hand pendant extension, 7.6 m (25 ft) 7-7744 Single stage air filter kit 7-7507 Two stage air filter kit 9-9387 Multi-Purpose Cart 7-8888 |  | Image1: E:\Tirath_Digital\Websites\finalsuperweld\public\images\images\Cutmaster 120.jfif
Welding Consumables & PPE | Plasma Cutting | ESAB | Plasma Cutting | 70+ | Cutmaster 70+ | Cutmaster 70+ is the perfect combination of power and portability for hand-held plasma cutting machines. Plus means more, so we’ve added a user-friendly 10.9 cm TFT LCD screen and upgraded features that give you even more control and flexibility to master any cut up to 30 mm. Together with the SL60 1Torch, it all adds up to the total plasma cutting package. Pierce Capacity: 20 mmCutting Capacity: 30 mmMaximum Severance: 38 mm Results may vary based on material used. | Specifications Specifications Amp Low - High 15 A - 70 A, continuously adjustable Output Power 20+ kW Input Ratings 400 VAC, 3 Φ, 50/60 Hz Duty Cycle 50 A @ 100 % % welding duty cycle 70 A @ 50 % % welding duty cycle Operating Temperature -10 – 50 °C Gas Requirements Compressed Nitrogen : 99.95% pureCompressed air Clean, dry, oil-free per ISO 8573-1 Class 1.2.2 Gas Pressure 6.2 –8.6 bar Gas Flow 142 –235 l/min Pierces 20 mm Enclosure Class IP23S Certification Mark CE, UKCA Dimensions, L x W x H 465 x 200 x 315 mm Weight 17 kg Maximum Cut 30 mm Maximum Edge Start 38 mm * Depending on material Ordering Description Product number ESAB Cutmaster 70+ Package, 3 Φ 400 V (16 A plug) CE/UKCA 0559170004 Accessories & Parts Description Product number Multi-Purpose Cart 7-8888 Yellow Leather Lead Cover, 7.6 m (25 ft) 0700009088 Circle Cutting Guide Kit 7-3291 Two stage air filter kit 9-9387 Straight Line Cutting Guide 7-8911 SL60 1Torch and Lead 6.1 m (20 ft) 75° Head 7-5200 Black Leather Lead Cover, 7.6 m (25 ft) 0700009089 Shoulder Strap 0445197880 Cutting Guide Kit 7-7501 Single stage air filter kit 7-7507 |  | Image1: E:\Tirath_Digital\Websites\finalsuperweld\public\images\images\Cutmaster 70+.jfif
Welding Consumables & PPE | Plasma Cutting | ESAB | Hypertherem/Plasma Cutting | Thermal Dynamics | PAK 300i | 300 amps of Cutting Power – PAK 300i is capable of hand cutting at 300 amps with the ability to cut up to 90 mm (3.5 in.) on Mild Steel, Stainless Steel and Aluminium. Severance cut up to 100 mm (4 in.) | Specifications Specifications Input Ratings (CSA) 480 VAC, 3 Φ, 50/60 Hz CSA 380-418 VAC, 3 Φ, 50/60 Hz (CE) 400 VAC, 3 Φ, 50/60 Hz CE Input Voltage 107 A @ 380 V (CE) 102 A @ 400 V (CSA) 92 A @ 480 V Duty Cycle 300 A @ 100 % % welding duty cycle Amp Low - High 35 A - 300 A Certification Mark CE, CSA Dimensions, L x W x H 1031 x 698 x 1397 mm Weight 277 kg Ordering Description Product number PAK 300i with PT-26, 70° - 15.2 m (50 ft) lead, 400 V 1-7113-3P Accessories & Parts Description Product number 70° Torch Head, Incl. O-Rings 2110706 (1), 2029450 (3) 0558002204 Remote pendant control, 6.1 m (20 ft) 7-3460 Wheel Kit 9-7378 PT-26, 70° - 15.2 m (50 ft) lead, for PAK 300i 0558002209P O-Ring 2029450 O-Ring 2110706 Electrode Holder, Incl. O-Rings 85W49 (U), 948317 (L) 34583 Baffle Tube 34585 Insulator Incl. O-Ring 84-W87 34593 Electrode Ar/N2/H2 36565 Electrode Ar/H2 36566 Cutting Tip 300 A, Orifice 0.104, Incl. O-Rings 2110578 (U), 994092 (L) 36570 Cutting Tip 200 A, Orifice 0.089, Incl. O-Rings 2110578 (U), 994092 (L) 36569 Cutting Tip 150 A, Orifice 0.078, Incl. O-Rings 2110578 (U), 994092 (L) 36568 Gouging Tip 300 A, Orifice 0.144, Incl. O-Rings 2110578 (U), 994092 (L) 36572 Gouging Tip 200 A, Orifice 0.125, Incl. O-Rings 2110578 (U), 994092 (L) 36571 Heat Shield, Standard 34592 Heat Shield, Close Proximity 37146 Stand-Off Guide 36648 |  | Image1: E:\Tirath_Digital\Websites\finalsuperweld\public\images\images\PAK 300i.jfif
Welding Consumables & PPE | Plasma Cutting | ESAB | Plasma Cutting | 50+ | Cutmaster 50+ | Cutmaster 50+ is the perfect combination of power and portability for hand-held plasma cutting machines. Plus means more, so we’ve added a user-friendly 10.9 cm TFT LCD screen and upgraded features that give you even more control and flexibility to master any pierce and cut up to 25 mm. Together with the SL60 1Torch, it all adds up to the total plasma cutting package.Pierce Capacity: 16 mmCutting Capacity: 25 mmMaximum Severance: 32 mmResults may vary based on material used. | Specifications Specifications Amp Low - High 10 A - 50 A, Continuously adjustable Output Power 12+ kW Input Ratings 400 VAC, 3 Φ, 50/60 Hz Duty Cycle 40 A @ 100 % % welding duty cycle 50 A @ 60 % % welding duty cycle Operating Temperature -10 – 50 °C Gas Requirements Compressed air: Clean, dry, oil-free per ISO 8573-1 Class 1.2.2 Compressed Nitrogen: 99.95% pureCompressed Nitrogen: 99.95% pure Gas Pressure 6.2 –8.6 bar Gas Flow 142 –235 l/min Pierces 16 mm Enclosure Class IP23S Certification Mark CE, UKCA Dimensions, L x W x H 465 x 200 x 315 mm Weight 16.5 kg Maximum Cut 25 mm Maximum Edge Start 32 mm Ordering Description Product number ESAB Cutmaster 50+ Package, 3 Φ 400 V (16 A plug) CE/UKCA 0559150004 Accessories & Parts Description Product number Multi-Purpose Cart 7-8888 Circle Cutting Guide Kit 7-3291 Straight Line Cutting Guide 7-8911 Shoulder Strap 0445197880 Cutting Guide Kit 7-7501 Cutmaster MechPak, 50 ft (15.2 m) 7-7750 Single stage air filter kit 7-7507 Two stage air filter kit 9-9387 |  | Image1: E:\Tirath_Digital\Websites\finalsuperweld\public\images\images\Cutmaster 50+.jfif
Welding Consumables & PPE | Plasma Cutting | ADOR Welding | Plasma Cutting | 65/85/105 Sync™ | Powermax 65/85/105 Sync™ | Key Features: The next generation of Powermax 65/85/105 A systems, the Powermax SYNC is the result of several years of design and manufacturing innovation with the main objective of solving common customer pain points associated with plasma system operation. SALIENT FEATURES: Easy to identify single-piece cartridge consumables are color coded by process to eliminate parts mix-up and simplify consumable inventory management. New SmartSYNC™ torches with the Hypertherm cartridge automatically set the correct amperage and operating mode, eliminating setup errors. End of life detection lets the operator know when it’s time to change the cartridge. Less operator fatigue when using handheld torches with new flexible lead. The lead has the same robustness of our previous lead jacket material and will also be used on robotic torches. .Small size and light weight provides exceptional portability for a 5/8″ rated cutting system. |  |  | Image1: E:\Tirath_Digital\Websites\finalsuperweld\public\images\images\Powermax 65-85-105 Sync.png
Welding Consumables & PPE | Plasma Cutting | ADOR Welding | Plasma Cutting | 45 XP | Powermax 45 XP | Key Features: POWERMAX 45 XP is a professional-grade plasma system for cutting 5/8″ thick metal, gouging, and marking. SALIENT FEATURES: Small size and light weight provides exceptional portability for a 5/8″ rated cutting system. Handheld and mechanized usage with CNC interface and FastConnect™ torch connection. Patented drag-cutting technology makes it easy to use – even for first-time operators. Tackle different jobs with multiple, easy-to-use torch and consumable styles. No need to change the air pressure. Smart Sense™ |  |  | Image1: E:\Tirath_Digital\Websites\finalsuperweld\public\images\images\Powermax 45 XP.png
Welding Consumables & PPE | Plasma Cutting | ADOR Welding | Plasma Cutting | 125 | Powermax125 | Key Features: Delivering maximum power and performance for air plasma, the Powermax125® plasma system cuts thick metals fast. Able to make short work of the toughest cutting and gouging jobs, the system offers a 100% duty cycle, a 25 mm (1″) mechanized pierce capability, and fast gouging metal removal. It also gives you the latest technological innovations, such as Smart Sense™ technology to automatically adjust the gas pressure. Eleven Duramax® Hyamp™ torch styles provide versatility for hand cutting, portable automation, X-Y table cutting, extended reach cutting, and robotic cutting and gouging. | Applications Drag cutting For dragging the torch directly across the work piece Fine feature cutting For narrow kerf width with minimal dross and heat affected zone Flush cutting For cutting closer to base materials using a 45 degree Max control gouging For precise metal removal, shallower gouge profiles and light metal washing Max removal gouging For aggressive metal removal, deep gouge profiles, and extreme metal washing Mechanized cutting For portable automation and table cutting |  | Image1: E:\Tirath_Digital\Websites\finalsuperweld\public\images\images\Powermax125.jpg
Welding Consumables & PPE | Plasma Cutting | ADOR Welding | Plasma Cutting | 105 | Powermax105 SYNC | Key Features: The Powermax105 SYNC™ is a next-generation, professional-grade air plasma cutter that dramatically simplifies system operation for cutting and gouging up to 32 mm (1-1/4″). Features automated system process set-up via advanced RFID-enabled SmartSYNC™ torches, and a revolutionary single-piece cartridge consumable that provides trackable utilization data. The Powermax105 SYNC maximizes productivity through reductions in downtime, optimized cut quality performance, and streamlined consumable inventory management. | Applications Drag cutting For dragging the torch directly across the work piece Fine feature cutting For narrow kerf width with minimal dross and heat affected zone Flush cutting For cutting closer to base materials using a 45 degree Max control gouging For precise metal removal, shallower gouge profiles and light metal washing Max removal gouging For aggressive metal removal, deep gouge profiles, and extreme metal washing Mechanized cutting For portable automation and table cutting |  | Image1: E:\Tirath_Digital\Websites\finalsuperweld\public\images\images\Powermax105 SYNC.jpg
Welding Consumables & PPE | Plasma Cutting | ADOR Welding | Plasma Cutting | 85 SYNC | Powermax85 SYNC | Key Features: The Powermax85 SYNC™ is a next-generation professional grade air plasma cutter that dramatically simplifies system operation for cutting and gouging up to 25 mm (1″). Features automated system process set-up via advanced RFID-enabled SmartSYNC™ torches and a revolutionary single-piece cartridge consumable that provides trackable utilization data. The Powermax85 SYNC maximizes productivity through reductions in downtime, optimized cut quality performance and streamlined consumable inventory management. | Applications Drag cutting For dragging the torch directly across the work piece Fine feature cutting For narrow kerf width with minimal dross and heat affected zone Flush cutting For cutting closer to base materials using a 45 degree Max control gouging For precise metal removal, shallower gouge profiles and light metal washing Max removal gouging For aggressive metal removal, deep gouge profiles, and extreme metal washing Mechanized cutting For portable automation and table cutting |  | Image1: E:\Tirath_Digital\Websites\finalsuperweld\public\images\images\Powermax85 SYNC.jpg
Welding Consumables & PPE | Plasma Cutting | ADOR Welding | Plasma Cutting | 65 | POWERMAX65 SYNC | Key Features: The Powermax65 SYNC™ is a next-generation professional grade air plasma cutting machine that dramatically simplifies system operation for cutting and gouging up to 20 mm (3/4″). Featuring automated system process set-up via advanced RFID-enabled SmartSYNC™ torches and a revolutionary single-piece cartridge consumable that provides trackable utilization data. The Powermax65 SYNC maximizes productivity through reductions in downtime, optimized cut quality performance and streamlined consumable inventory | Applications Drag cutting For dragging the torch directly across the work piece Fine feature cutting For narrow kerf width with minimal dross and heat affected zone Flush cutting For cutting closer to base materials using a 45 degree Max control gouging For precise metal removal, shallower gouge profiles and light metal washing Max removal gouging For aggressive metal removal, deep gouge profiles, and extreme metal washing Mechanized cutting For portable automation and table cutting Benefits Easy to use Minimize operation costs Maximize performance Industry-leading reliability |  | Image1: E:\Tirath_Digital\Websites\finalsuperweld\public\images\images\POWERMAX65 SYNC.jpg
Welding Consumables & PPE | Plasma Cutting | ADOR Welding | Plasma Cutting | 30 AIR | Powermax30 AIR | Key Features: Despite its small size, the Powermax30® AIR delivers big performance. This small air plasma cutter—the smallest, lightest handheld plasma cutter in its class — includes its own built-in air compressor. That’s right, it’s a small plasma cutter with a built-in compressor so you can use the Powermax30 AIR anywhere there’s single-phase power. Just plug it in, attach the work clamp and you’re ready to cut. It’s even dual-voltage. You can use it as a 120 V plasma cutter or at 240 V. Regardless of which power input (120 V or 240 V) you choose, we think you’ll agree the Powermax30 AIR is the best plasma cutter with built-in compressor available today. | Applications Drag cutting For dragging the torch directly across the work piece Benefits Easy to set up and operate Superior performance in a compact package Exceptional versatility |  | Image1: E:\Tirath_Digital\Websites\finalsuperweld\public\images\images\Powermax30 AIR.jpg
Welding Consumables & PPE | Plasma Cutting | ADOR Welding | Hypertherem/Plasma Cutting | 45 | Powermax 45 SYNC | Key Features: The Powermax45® XP plasma cutter delivers increased cut capacity – up to 16 mm (5/8″) metal – as well as faster cut speeds, and automatic gas adjustment for quick, simple setup and operation. Duramax® Lock torches support handheld and mechanized cutting of a wider range of metal thicknesses, along with precision gouging such as spot weld removal, and marking capabilities. | Applications Drag cutting For dragging the torch directly across the work piece Extended reach cutting For improved visibility and accessibility when cutting in confined spaces Extended reach gouging For improved visibility and accessibility when gouging in confined spaces Fine feature cutting For narrow kerf width with minimal dross and heat affected zone Flush cutting For cutting closer to base materials using a 45 degree Max control gouging For precise metal removal, shallower gouge profiles and light metal washing Mechanized cutting For portable automation and table cutting Marking For scoring, indicating part identification, hole or weld locations Precision gouging For spot and tack weld removal at very low output current (<25 A) Benefits Easy to use Outstanding versatility Maximum productivity Rugged and reliable Designed for low environmental impact |  | Image1: E:\Tirath_Digital\Websites\finalsuperweld\public\images\images\Powermax 45 SYNC.jpg
Welding Consumables & PPE | Plasma Cutting | ADOR Welding | Hypertherem/Plasma Cutting |  | Maxpro200 | Key Features: MAXPRO200® is engineered for heavy-duty, high capacity automated and handheld cutting and gouging applications. The easy-to-use system operates with either air, oxygen, or nitrogen plasma gas, and combines fast cutting speeds and quick process changes to maximize productivity. Advanced Hypertherm consumable designs – including LongLife® technology – improve cut consistency and significantly increase consumable life to lower your cost per part. | Benefits Maximized productivity Easy operation Low operating cost Industry-leading reliability |  | Image1: E:\Tirath_Digital\Websites\finalsuperweld\public\images\images\Maxpro200.jpg